## Sheet1
| Data |  |  |  | Model |  |  | Δt | 0.01 | s
[5 empty] | Fy = -mg - 0.5*C_D*ρ*A*v*v_y |  |  | ρ(air) | 1.25 | kg/m^3 | r | 0.05 | m
| Angles |  |  |  | Fx = -0.5*C_D*ρ*A*v*v_x |  |  | A | 0.03 | m^2 | θ | 30 | deg | [7 empty] | θ | 45 | deg | [7 empty] | θ | 60 | deg
[5 empty] | All SI units |  |  | m | 0.1 | kg | v_initial | 10.3 | m/s
|  | 30 | 45 | 60 | Red=controllable parameter
Trial 1
Trial 2 |  |  |  |  | Time (s) | Distance in x (m) | Velocity in x (m/s) | Acceleration in x (m/s^2) | Distance in y (m) | Velocity (y) | Acceleration in y (m/s^2) | Velocity | Re | Circle Diameter | Time (s) | Distance in x (m) | Velocity in x (m/s) | Acceleration in x (m/s^2) | Distance in y (m) | Velocity (y) | Acceleration in y (m/s^2) | Velocity | Re | Circle Diameter | Time (s) | Distance in x (m) | Velocity in x (m/s) | Acceleration in x (m/s^2) | Distance in y (m) | Velocity (y) | Acceleration in y (m/s^2) | Velocity | Re | Circle Diameter
Trial 3 | [5 empty] | d=v_0*t+(1/2)at^2 | v_0 * cos (Θ) | (-0.5) * diameter*ρ(air)*A*v_f*v_0/0.1 | d=v_0*t+(1/2)at^2 | v_0 * sin (Θ) | (-0.5) * diameter*ρ(air)*A*v_f*v_0/0.1 | sqrt(Vy^2+Vx^2) | 68000*diamter*velocity |  |  | d=v_0*t+(1/2)at^2 | v_0 * cos (Θ) | (-0.5) * diameter*ρ(air)*A*v_f*v_0/0.1 | d=v_0*t+(1/2)at^2 | v_0 * sin (Θ) | (-0.5) * diameter*ρ(air)*A*v_f*v_0/0.1 | sqrt(Vy^2+Vx^2) | 68000*diamter*velocity |  |  | d=v_0*t+(1/2)at^2 | v_0 * cos (Θ) | (-0.5) * diameter*ρ(air)*A*v_f*v_0/0.1 | d=v_0*t+(1/2)at^2 | v_0 * sin (Θ) | (-0.5) * diameter*ρ(air)*A*v_f*v_0/0.1 | sqrt(Vy^2+Vx^2) | 68000*diamter*velocity
Trial 4 |  |  |  |  | 0 | 0 | 8.9201 | -8.6134 | 0.42 | 5.15 | -14.779 | 10.3 | 35020 | 0.5 | 0 | 0 | 7.2832 | -7.0328 | 0.45 | 7.2832 | -16.8388 | 10.3 | 35020 | 0.5 | 0 | 0 | 5.15 | -4.973 | 0.47 | 8.9201 | -18.4194 | 10.3 | 35020 | 0.5
Trial 5 |  |  |  |  | 0.01 | 0.08877 | 8.8339 | -8.4076 | 0.47076 | 5.0022 | -14.5668 | 10.1519 | 34516.3439 | 0.5 | 0.01 | 0.07248 | 7.2129 | -6.851 | 0.52199 | 7.1148 | -16.5638 | 10.1314 | 34446.8928 | 0.5 | 0.01 | 0.051251 | 5.1003 | -4.8369 | 0.55828 | 8.7359 | -18.0907 | 10.1157 | 34393.5059 | 0.5
Trial 6 |  |  |  |  | 0.02 | 0.1767 | 8.7499 | -8.209 | 0.52007 | 4.8565 | -14.3623 | 10.0073 | 34024.7952 | 0.5 | 0.02 | 0.14428 | 7.1444 | -6.6755 | 0.59232 | 6.9492 | -16.2991 | 9.9666 | 33886.4067 | 0.5 | 0.02 | 0.10202 | 5.0519 | -4.7055 | 0.64475 | 8.555 | -17.7743 | 9.9352 | 33779.8285 | 0.5
Trial 7 |  |  |  |  | 0.03 | 0.26381 | 8.6678 | -8.0173 | 0.56793 | 4.7129 | -14.1652 | 9.8662 | 33545.0459 | 0.5 | 0.03 | 0.2154 | 7.0776 | -6.5061 | 0.66103 | 6.7862 | -16.0442 | 9.8053 | 33338.175 | 0.5 | 0.03 | 0.15232 | 5.0049 | -4.5787 | 0.72944 | 8.3772 | -17.4699 | 9.7584 | 33178.5417 | 0.5
[5 empty] | 0.04 | 0.35011 | 8.5876 | -7.8323 | 0.61439 | 4.5713 | -13.9752 | 9.7285 | 33076.8045 | 0.5 | 0.04 | 0.28588 | 7.0126 | -6.3426 | 0.72813 | 6.6257 | -15.7987 | 9.6476 | 32801.8508 | 0.5 | 0.04 | 0.20216 | 4.9591 | -4.4562 | 0.81239 | 8.2025 | -17.1768 | 9.5851 | 32589.2419 | 0.5
[5 empty] | 0.05 | 0.43564 | 8.5093 | -7.6536 | 0.65944 | 4.4315 | -13.7919 | 9.5941 | 32619.7956 | 0.5 | 0.05 | 0.35572 | 6.9491 | -6.1847 | 0.79365 | 6.4677 | -15.5623 | 9.4933 | 32277.1064 | 0.5 | 0.05 | 0.25155 | 4.9145 | -4.3379 | 0.89362 | 8.0307 | -16.8945 | 9.4152 | 32011.546 | 0.5
How to use: | 1) Everything in red can be controlled. |  |  |  | 0.06 | 0.5204 | 8.4327 | -7.481 | 0.70311 | 4.2936 | -13.615 | 9.4629 | 32173.7582 | 0.5 | 0.06 | 0.42495 | 6.8873 | -6.0321 | 0.85761 | 6.3121 | -15.3344 | 9.3422 | 31763.6322 | 0.5 | 0.06 | 0.30051 | 4.8711 | -4.2235 | 0.97316 | 7.8618 | -16.6226 | 9.2486 | 31445.0909 | 0.5
| 2) Fix all parameters to fit your set up, including initial height of projectile |  |  |  | 0.07 | 0.60441 | 8.3579 | -7.3144 | 0.74543 | 4.1574 | -13.4443 | 9.3348 | 31738.4458 | 0.5 | 0.07 | 0.49357 | 6.827 | -5.8847 | 0.92004 | 6.1588 | -15.1147 | 9.1945 | 31261.1355 | 0.5 | 0.07 | 0.34905 | 4.8289 | -4.1129 | 1.051 | 7.6956 | -16.3606 | 9.0852 | 30889.5323 | 0.5
| 3) Take trials, at different angles, and fill in "trial" data above |  |  |  | 0.08 | 0.68768 | 8.2848 | -7.1533 | 0.7864 | 4.023 | -13.2796 | 9.2099 | 31313.6249 | 0.5 | 0.08 | 0.5616 | 6.7681 | -5.7422 | 0.98096 | 6.0076 | -14.903 | 9.0498 | 30769.3404 | 0.5 | 0.08 | 0.39717 | 4.7878 | -4.006 | 1.1273 | 7.532 | -16.108 | 8.9249 | 30344.5436 | 0.5
| 4) You can now use these plots to see at what velocity the projectile actually fired at by adjusting the initial velocity so that your data matches the graph |  |  |  | 0.09 | 0.77025 | 8.2132 | -6.9977 | 0.82604 | 3.8902 | -13.1204 | 9.088 | 30899.075 | 0.5 | 0.09 | 0.62906 | 6.7107 | -5.6044 | 1.0404 | 5.8586 | -14.6988 | 8.9082 | 30287.9865 | 0.5 | 0.09 | 0.4449 | 4.7477 | -3.9024 | 1.2019 | 7.3709 | -15.8646 | 8.7676 | 29809.8156 | 0.5
| The plot shows the expected tragetile in the line, and the actual results as dots. |  |  |  | 0.1 | 0.85211 | 8.1433 | -6.8472 | 0.86437 | 3.759 | -12.9667 | 8.969 | 30494.5874 | 0.5 | 0.1 | 0.69596 | 6.6546 | -5.4712 | 1.0983 | 5.7116 | -14.5018 | 8.7697 | 29816.828 | 0.5 | 0.1 | 0.49223 | 4.7087 | -3.8022 | 1.2749 | 7.2122 | -15.6298 | 8.6133 | 29285.0551 | 0.5
[5 empty] | 0.11 | 0.93329 | 8.0748 | -6.7018 | 0.9014 | 3.6293 | -12.8182 | 8.8529 | 30099.9648 | 0.5 | 0.11 | 0.76231 | 6.5999 | -5.3422 | 1.1549 | 5.5666 | -14.3118 | 8.634 | 29355.6339 | 0.5 | 0.11 | 0.53919 | 4.6707 | -3.7052 | 1.3464 | 7.0559 | -15.4034 | 8.4618 | 28769.9845 | 0.5
[5 empty] | 0.12 | 1.0138 | 8.0078 | -6.5612 | 0.93715 | 3.5011 | -12.6747 | 8.7397 | 29715.0209 | 0.5 | 0.12 | 0.82813 | 6.5465 | -5.2175 | 1.2099 | 5.4235 | -14.1285 | 8.5012 | 28904.1864 | 0.5 | 0.12 | 0.58577 | 4.6336 | -3.6112 | 1.4164 | 6.9019 | -15.185 | 8.313 | 28264.3411 | 0.5
[5 empty] | 0.13 | 1.0936 | 7.9422 | -6.4252 | 0.97163 | 3.3744 | -12.5359 | 8.6293 | 29339.5794 | 0.5 | 0.13 | 0.89342 | 6.4943 | -5.0968 | 1.2636 | 5.2822 | -13.9515 | 8.3713 | 28462.2811 | 0.5 | 0.13 | 0.632 | 4.5975 | -3.5201 | 1.4848 | 6.7501 | -14.9742 | 8.167 | 27767.8765 | 0.5
[5 empty] | 0.14 | 1.1729 | 7.8779 | -6.2937 | 1.0049 | 3.249 | -12.4017 | 8.5216 | 28973.4739 | 0.5 | 0.14 | 0.95821 | 6.4434 | -4.9799 | 1.3159 | 5.1427 | -13.7807 | 8.244 | 28029.7257 | 0.5 | 0.14 | 0.67787 | 4.5623 | -3.4318 | 1.5517 | 6.6003 | -14.7709 | 8.0236 | 27280.356 | 0.5
[5 empty] | 0.15 | 1.2514 | 7.815 | -6.1665 | 1.0369 | 3.125 | -12.2718 | 8.4166 | 28616.5472 | 0.5 | 0.15 | 1.0225 | 6.3936 | -4.8668 | 1.3668 | 5.0049 | -13.6157 | 8.1195 | 27606.3405 | 0.5 | 0.15 | 0.7234 | 4.528 | -3.3462 | 1.6172 | 6.4526 | -14.5746 | 7.8828 | 26801.558 | 0.5
[5 empty] | 0.16 | 1.3294 | 7.7533 | -6.0434 | 1.0676 | 3.0023 | -12.1462 | 8.3143 | 28268.6506 | 0.5 | 0.16 | 1.0863 | 6.3449 | -4.7573 | 1.4163 | 4.8687 | -13.4565 | 7.9976 | 27191.9567 | 0.5 | 0.16 | 0.76859 | 4.4945 | -3.2632 | 1.6812 | 6.3069 | -14.3851 | 7.7445 | 26331.2738 | 0.5
[5 empty] | 0.17 | 1.4068 | 7.6929 | -5.9244 | 1.0972 | 2.8808 | -12.0246 | 8.2146 | 27929.6439 | 0.5 | 0.17 | 1.1496 | 6.2973 | -4.6512 | 1.4645 | 4.7342 | -13.3026 | 7.8784 | 26786.4171 | 0.5 | 0.17 | 0.81346 | 4.4619 | -3.1827 | 1.7437 | 6.163 | -14.2021 | 7.6086 | 25869.3068 | 0.5
[5 empty] | 0.18 | 1.4835 | 7.6336 | -5.8093 | 1.1255 | 2.7606 | -11.9069 | 8.1175 | 27599.3944 | 0.5 | 0.18 | 1.2125 | 6.2508 | -4.5484 | 1.5113 | 4.6011 | -13.154 | 7.7616 | 26389.5749 | 0.5 | 0.18 | 0.85801 | 4.4301 | -3.1046 | 1.8048 | 6.021 | -14.0255 | 7.4751 | 25415.4724 | 0.5
[5 empty] | 0.19 | 1.5597 | 7.5755 | -5.6979 | 1.1527 | 2.6415 | -11.7928 | 8.0229 | 27277.7769 | 0.5 | 0.19 | 1.2749 | 6.2053 | -4.4489 | 1.5569 | 4.4696 | -13.0105 | 7.6474 | 26001.2936 | 0.5 | 0.19 | 0.90225 | 4.399 | -3.0287 | 1.8646 | 5.8807 | -13.8549 | 7.344 | 24969.5974 | 0.5
[5 empty] | 0.2 | 1.6353 | 7.5186 | -5.5901 | 1.1786 | 2.5236 | -11.6823 | 7.9308 | 26964.6731 | 0.5 | 0.2 | 1.3368 | 6.1608 | -4.3525 | 1.6011 | 4.3395 | -12.8717 | 7.5357 | 25621.4466 | 0.5 | 0.2 | 0.94618 | 4.3687 | -2.9551 | 1.9229 | 5.7422 | -13.6901 | 7.2152 | 24531.5201 | 0.5
[5 empty] | 0.21 | 1.7104 | 7.4627 | -5.4859 | 1.2034 | 2.4068 | -11.5752 | 7.8412 | 26659.9712 | 0.5 | 0.21 | 1.3984 | 6.1173 | -4.2591 | 1.644 | 4.2108 | -12.7377 | 7.4264 | 25249.9168 | 0.5 | 0.21 | 0.98982 | 4.3392 | -2.8836 | 1.9799 | 5.6053 | -13.531 | 7.0886 | 24101.0893 | 0.5
[5 empty] | 0.22 | 1.7849 | 7.4078 | -5.385 | 1.2271 | 2.291 | -11.4714 | 7.754 | 26363.5653 | 0.5 | 0.22 | 1.4595 | 6.0747 | -4.1685 | 1.6857 | 4.0834 | -12.6081 | 7.3196 | 24886.5962 | 0.5 | 0.22 | 1.0332 | 4.3103 | -2.8142 | 2.0355 | 5.47 | -13.3773 | 6.9642 | 23678.1648 | 0.5
[5 empty] | 0.23 | 1.8589 | 7.354 | -5.2874 | 1.2496 | 2.1763 | -11.3707 | 7.6692 | 26075.3553 | 0.5 | 0.23 | 1.5202 | 6.033 | -4.0809 | 1.7261 | 3.9573 | -12.4828 | 7.2151 | 24531.3856 | 0.5 | 0.23 | 1.0762 | 4.2822 | -2.7467 | 2.0898 | 5.3362 | -13.2288 | 6.8419 | 23262.6167 | 0.5
[5 empty] | 0.24 | 1.9323 | 7.3011 | -5.193 | 1.271 | 2.0626 | -11.2731 | 7.5868 | 25795.2466 | 0.5 | 0.24 | 1.5804 | 5.9922 | -3.9959 | 1.7653 | 3.8325 | -12.3617 | 7.113 | 24184.1944 | 0.5 | 0.24 | 1.119 | 4.2547 | -2.6812 | 2.1427 | 5.2039 | -13.0854 | 6.7219 | 22854.3253 | 0.5
[5 empty] | 0.25 | 2.0052 | 7.2491 | -5.1017 | 1.2912 | 1.9499 | -11.1783 | 7.5068 | 25523.1491 | 0.5 | 0.25 | 1.6403 | 5.9523 | -3.9136 | 1.8032 | 3.7089 | -12.2445 | 7.0132 | 23844.9401 | 0.5 | 0.25 | 1.1616 | 4.2279 | -2.6176 | 2.1944 | 5.0731 | -12.9468 | 6.6039 | 22453.181 | 0.5
[5 empty] | 0.26 | 2.0776 | 7.1981 | -5.0133 | 1.3103 | 1.8381 | -11.0862 | 7.4291 | 25258.9777 | 0.5 | 0.26 | 1.6998 | 5.9131 | -3.8338 | 1.8399 | 3.5864 | -12.1313 | 6.9157 | 23513.5479 | 0.5 | 0.26 | 1.2038 | 4.2017 | -2.5557 | 2.2447 | 4.9436 | -12.8129 | 6.488 | 22059.0839 | 0.5
[5 empty] | 0.27 | 2.1496 | 7.148 | -4.9279 | 1.3283 | 1.7272 | -10.9968 | 7.3537 | 25002.6511 | 0.5 | 0.27 | 1.7589 | 5.8748 | -3.7565 | 1.8754 | 3.4651 | -12.0217 | 6.8206 | 23189.9508 | 0.5 | 0.27 | 1.2458 | 4.1762 | -2.4956 | 2.2938 | 4.8155 | -12.6836 | 6.3741 | 21671.9442 | 0.5
[5 empty] | 0.28 | 2.221 | 7.0987 | -4.8453 | 1.3452 | 1.6173 | -10.9099 | 7.2806 | 24754.092 | 0.5 | 0.28 | 1.8176 | 5.8372 | -3.6817 | 1.9097 | 3.3449 | -11.9157 | 6.7277 | 22874.0887 | 0.5 | 0.28 | 1.2876 | 4.1512 | -2.4371 | 2.3416 | 4.6886 | -12.5586 | 6.2623 | 21291.6813 | 0.5
[5 empty] | 0.29 | 2.2919 | 7.0503 | -4.7654 | 1.3611 | 1.5082 | -10.8254 | 7.2098 | 24513.2266 | 0.5 | 0.29 | 1.876 | 5.8004 | -3.6091 | 1.9428 | 3.2257 | -11.8131 | 6.637 | 22565.9087 | 0.5 | 0.29 | 1.3291 | 4.1269 | -2.3803 | 2.3882 | 4.563 | -12.4379 | 6.1524 | 20918.2247 | 0.5
[5 empty] | 0.3 | 2.3624 | 7.0026 | -4.6881 | 1.3758 | 1.3999 | -10.7432 | 7.1412 | 24279.9842 | 0.5 | 0.3 | 1.934 | 5.7643 | -3.5389 | 1.9747 | 3.1076 | -11.7139 | 6.5486 | 22265.3644 | 0.5 | 0.3 | 1.3704 | 4.103 | -2.3251 | 2.4335 | 4.4387 | -12.3213 | 6.0446 | 20551.5129 | 0.5
[5 empty] | 0.31 | 2.4324 | 6.9557 | -4.6135 | 1.3895 | 1.2925 | -10.6633 | 7.0748 | 24054.2968 | 0.5 | 0.31 | 1.9916 | 5.7289 | -3.4709 | 2.0055 | 2.9905 | -11.6178 | 6.4625 | 21972.4156 | 0.5 | 0.31 | 1.4114 | 4.0798 | -2.2714 | 2.4776 | 4.3155 | -12.2086 | 5.9387 | 20191.4941 | 0.5
[5 empty] | 0.32 | 2.5019 | 6.9096 | -4.5413 | 1.4021 | 1.1858 | -10.5854 | 7.0106 | 23836.099 | 0.5 | 0.32 | 2.0489 | 5.6942 | -3.4051 | 2.0351 | 2.8743 | -11.5248 | 6.3785 | 21687.0281 | 0.5 | 0.32 | 1.4523 | 4.0571 | -2.2193 | 2.5204 | 4.1934 | -12.0998 | 5.8347 | 19838.1257 | 0.5
[5 empty] | 0.33 | 2.571 | 6.8642 | -4.4716 | 1.4136 | 1.08 | -10.5095 | 6.9486 | 23625.3274 | 0.5 | 0.33 | 2.1058 | 5.6602 | -3.3414 | 2.0635 | 2.759 | -11.4347 | 6.2968 | 21409.1735 | 0.5 | 0.33 | 1.4929 | 4.0349 | -2.1685 | 2.5621 | 4.0724 | -11.9947 | 5.7328 | 19491.3747 | 0.5
[5 empty] | 0.34 | 2.6396 | 6.8195 | -4.4042 | 1.4241 | 0.9749 | -10.4356 | 6.8888 | 23421.9203 | 0.5 | 0.34 | 2.1625 | 5.6268 | -3.2797 | 2.0908 | 2.6447 | -11.3475 | 6.2173 | 21138.8287 | 0.5 | 0.34 | 1.5332 | 4.0132 | -2.1192 | 2.6025 | 3.9524 | -11.8931 | 5.6327 | 19151.2174 | 0.5
[5 empty] | 0.35 | 2.7078 | 6.7754 | -4.3391 | 1.4335 | 0.87054 | -10.3635 | 6.8311 | 23225.8179 | 0.5 | 0.35 | 2.2188 | 5.594 | -3.22 | 2.1169 | 2.5312 | -11.263 | 6.14 | 20875.9752 | 0.5 | 0.35 | 1.5734 | 3.992 | -2.0713 | 2.6418 | 3.8335 | -11.7951 | 5.5346 | 18817.6391 | 0.5
[5 empty] | 0.36 | 2.7755 | 6.732 | -4.2763 | 1.4419 | 0.76691 | -10.2931 | 6.7756 | 23036.961 | 0.5 | 0.36 | 2.2747 | 5.5618 | -3.1623 | 2.142 | 2.4186 | -11.1812 | 6.0649 | 20620.5996 | 0.5 | 0.36 | 1.6134 | 3.9713 | -2.0248 | 2.6798 | 3.7155 | -11.7004 | 5.4384 | 18490.635 | 0.5
[5 empty] | 0.37 | 2.8428 | 6.6893 | -4.2156 | 1.4493 | 0.66397 | -10.2244 | 6.7221 | 22855.2917 | 0.5 | 0.37 | 2.3304 | 5.5301 | -3.1065 | 2.1659 | 2.3068 | -11.1018 | 5.992 | 20372.6924 | 0.5 | 0.37 | 1.6531 | 3.9511 | -1.9795 | 2.7167 | 3.5985 | -11.6089 | 5.3442 | 18170.2092 | 0.5
[5 empty] | 0.38 | 2.9097 | 6.6471 | -4.157 | 1.4557 | 0.56173 | -10.1573 | 6.6708 | 22680.7524 | 0.5 | 0.38 | 2.3857 | 5.4991 | -3.0526 | 2.1887 | 2.1958 | -11.0249 | 5.9212 | 20132.2482 | 0.5 | 0.38 | 1.6927 | 3.9313 | -1.9356 | 2.7525 | 3.4824 | -11.5206 | 5.2519 | 17856.3753 | 0.5
[5 empty] | 0.39 | 2.9762 | 6.6055 | -4.1005 | 1.461 | 0.46016 | -10.0917 | 6.6216 | 22513.286 | 0.5 | 0.39 | 2.4408 | 5.4686 | -3.0006 | 2.2104 | 2.0855 | -10.9503 | 5.8527 | 19899.265 | 0.5 | 0.39 | 1.7321 | 3.9119 | -1.8929 | 2.7871 | 3.3672 | -11.4354 | 5.1615 | 17549.1562 | 0.5
[5 empty] | 0.4 | 3.0423 | 6.5645 | -4.046 | 1.4653 | 0.35924 | -10.0274 | 6.5744 | 22352.8352 | 0.5 | 0.4 | 2.4955 | 5.4385 | -2.9503 | 2.231 | 1.976 | -10.8779 | 5.7864 | 19673.7437 | 0.5 | 0.4 | 1.7712 | 3.893 | -1.8515 | 2.8205 | 3.2529 | -11.3531 | 5.0731 | 17248.5842 | 0.5
[5 empty] | 0.41 | 3.108 | 6.5241 | -3.9935 | 1.4687 | 0.25897 | -9.9645 | 6.5292 | 22199.3425 | 0.5 | 0.41 | 2.5499 | 5.409 | -2.9017 | 2.2505 | 1.8672 | -10.8077 | 5.7223 | 19455.688 | 0.5 | 0.41 | 1.8102 | 3.8745 | -1.8113 | 2.8529 | 3.1394 | -11.2737 | 4.9867 | 16954.7007 | 0.5
[5 empty] | 0.42 | 3.1732 | 6.4841 | -3.9428 | 1.471 | 0.15932 | -9.9029 | 6.4861 | 22052.75 | 0.5 | 0.42 | 2.6041 | 5.38 | -2.8549 | 2.2689 | 1.7591 | -10.7395 | 5.6603 | 19245.1038 | 0.5 | 0.42 | 1.849 | 3.8563 | -1.7723 | 2.884 | 3.0266 | -11.197 | 4.9022 | 16667.5566 | 0.5
[5 empty] | 0.43 | 3.2381 | 6.4447 | -3.894 | 1.4723 | 0.060292 | -9.8424 | 6.445 | 21912.9988 | 0.5 | 0.43 | 2.658 | 5.3515 | -2.8098 | 2.2863 | 1.6517 | -10.6733 | 5.6006 | 19041.9987 | 0.5 | 0.43 | 1.8877 | 3.8386 | -1.7345 | 2.9141 | 2.9146 | -11.123 | 4.8198 | 16387.2116 | 0.5
[5 empty] | 0.44 | 3.3026 | 6.4058 | -3.847 | 1.4727 | -0.038132 | -9.7831 | 6.4059 | 21780.0291 | 0.5 | 0.44 | 2.7115 | 5.3234 | -2.7664 | 2.3026 | 1.545 | -10.6089 | 5.5431 | 18846.3816 | 0.5 | 0.44 | 1.9261 | 3.8213 | -1.6978 | 2.9431 | 2.8034 | -11.0516 | 4.7393 | 16113.7348 | 0.5
[5 empty] | 0.45 | 3.3667 | 6.3673 | -3.8017 | 1.4721 | -0.13596 | -9.7248 | 6.3688 | 21653.7801 | 0.5 | 0.45 | 2.7648 | 5.2957 | -2.7245 | 2.3178 | 1.4389 | -10.5463 | 5.4877 | 18658.262 | 0.5 | 0.45 | 1.9644 | 3.8043 | -1.6623 | 2.9709 | 2.6929 | -10.9827 | 4.6609 | 15847.2041 | 0.5
[5 empty] | 0.46 | 3.4304 | 6.3293 | -3.7582 | 1.4705 | -0.23321 | -9.6675 | 6.3336 | 21534.1893 | 0.5 | 0.46 | 2.8179 | 5.2685 | -2.6843 | 2.332 | 1.3335 | -10.4854 | 5.4346 | 18477.6501 | 0.5 | 0.46 | 2.0026 | 3.7877 | -1.628 | 2.9977 | 2.5831 | -10.9162 | 4.5846 | 15587.706 | 0.5
[5 empty] | 0.47 | 3.4938 | 6.2917 | -3.7162 | 1.4679 | -0.32989 | -9.6111 | 6.3004 | 21421.1925 | 0.5 | 0.47 | 2.8707 | 5.2416 | -2.6456 | 2.3451 | 1.2286 | -10.4261 | 5.3837 | 18304.5555 | 0.5 | 0.47 | 2.0405 | 3.7714 | -1.5947 | 3.0233 | 2.4739 | -10.8521 | 4.5104 | 15335.3357 | 0.5
[5 empty] | 0.48 | 3.5568 | 6.2545 | -3.6759 | 1.4644 | -0.426 | -9.5556 | 6.269 | 21314.7242 | 0.5 | 0.48 | 2.9232 | 5.2152 | -2.6084 | 2.3572 | 1.1243 | -10.3683 | 5.335 | 18138.9873 | 0.5 | 0.48 | 2.0783 | 3.7554 | -1.5626 | 3.0479 | 2.3654 | -10.7902 | 4.4383 | 15090.1964 | 0.5
[5 empty] | 0.49 | 3.6194 | 6.2178 | -3.6372 | 1.4599 | -0.52155 | -9.5009 | 6.2396 | 21214.7164 | 0.5 | 0.49 | 2.9754 | 5.1891 | -2.5727 | 2.3682 | 1.0207 | -10.312 | 5.2885 | 17980.9532 | 0.5 | 0.49 | 2.116 | 3.7398 | -1.5316 | 3.0714 | 2.2575 | -10.7305 | 4.3684 | 14852.3992 | 0.5
[5 empty] | 0.5 | 3.6816 | 6.1814 | -3.6 | 1.4545 | -0.61656 | -9.4469 | 6.2121 | 21121.0995 | 0.5 | 0.5 | 3.0274 | 5.1634 | -2.5386 | 2.3783 | 0.91755 | -10.2571 | 5.2443 | 17830.4593 | 0.5 | 0.5 | 2.1535 | 3.7245 | -1.5017 | 3.0938 | 2.1502 | -10.6729 | 4.3006 | 14622.0625 | 0.5
[5 empty] | 0.51 | 3.7435 | 6.1454 | -3.5642 | 1.4481 | -0.71103 | -9.3936 | 6.1864 | 21033.8014 | 0.5 | 0.51 | 3.0791 | 5.138 | -2.5058 | 2.3873 | 0.81497 | -10.2035 | 5.2022 | 17687.5094 | 0.5 | 0.51 | 2.1908 | 3.7095 | -1.4728 | 3.1152 | 2.0435 | -10.6173 | 4.2351 | 14399.3116 | 0.5
[5 empty] | 0.52 | 3.805 | 6.1098 | -3.5299 | 1.4408 | -0.80497 | -9.3409 | 6.1626 | 20952.7477 | 0.5 | 0.52 | 3.1306 | 5.1129 | -2.4745 | 2.3952 | 0.71294 | -10.151 | 5.1624 | 17552.1044 | 0.5 | 0.52 | 2.228 | 3.6948 | -1.4451 | 3.1355 | 1.9373 | -10.5637 | 4.1718 | 14184.2778 | 0.5
[5 empty] | 0.53 | 3.8662 | 6.0745 | -3.4969 | 1.4326 | -0.89838 | -9.2888 | 6.1405 | 20877.8619 | 0.5 | 0.53 | 3.1818 | 5.0882 | -2.4446 | 2.4022 | 0.61143 | -10.0998 | 5.1248 | 17424.242 | 0.5 | 0.53 | 2.2651 | 3.6803 | -1.4184 | 3.1547 | 1.8316 | -10.5119 | 4.1109 | 13977.098 | 0.5
[5 empty] | 0.54 | 3.927 | 6.0395 | -3.4653 | 1.4234 | -0.99127 | -9.2372 | 6.1203 | 20809.0647 | 0.5 | 0.54 | 3.2328 | 5.0637 | -2.4161 | 2.4081 | 0.51043 | -10.0495 | 5.0894 | 17303.9162 | 0.5 | 0.54 | 2.302 | 3.6661 | -1.3928 | 3.1729 | 1.7265 | -10.4619 | 4.0523 | 13777.9137 | 0.5
[5 empty] | 0.55 | 3.9875 | 6.0049 | -3.4351 | 1.4133 | -1.0836 | -9.1861 | 6.1018 | 20746.2748 | 0.5 | 0.55 | 3.2836 | 5.0396 | -2.3889 | 2.4131 | 0.40994 | -10.0003 | 5.0562 | 17191.1166 | 0.5 | 0.55 | 2.3387 | 3.6522 | -1.3683 | 3.19 | 1.6219 | -10.4136 | 3.9961 | 13586.8698 | 0.5
[5 empty] | 0.56 | 4.0476 | 5.9705 | -3.4061 | 1.4023 | -1.1755 | -9.1354 | 6.0851 | 20689.4078 | 0.5 | 0.56 | 3.3341 | 5.0157 | -2.363 | 2.417 | 0.30993 | -9.952 | 5.0252 | 17085.8282 | 0.5 | 0.56 | 2.3754 | 3.6385 | -1.3448 | 3.2061 | 1.5178 | -10.367 | 3.9424 | 13404.1139 | 0.5
[5 empty] | 0.57 | 4.1074 | 5.9364 | -3.3783 | 1.3904 | -1.2669 | -9.0851 | 6.0701 | 20638.3772 | 0.5 | 0.57 | 3.3843 | 4.992 | -2.3384 | 2.42 | 0.21041 | -9.9046 | 4.9965 | 16988.0308 | 0.5 | 0.57 | 2.4119 | 3.6251 | -1.3224 | 3.2212 | 1.4141 | -10.3219 | 3.8911 | 13229.795 | 0.5
[5 empty] | 0.58 | 4.1669 | 5.9027 | -3.3517 | 1.3775 | -1.3577 | -9.0351 | 6.0568 | 20593.0939 | 0.5 | 0.58 | 3.4344 | 4.9687 | -2.315 | 2.4219 | 0.11137 | -9.8579 | 4.9699 | 16897.6987 | 0.5 | 0.58 | 2.4482 | 3.6118 | -1.3011 | 3.2352 | 1.3109 | -10.2782 | 3.8424 | 13064.0618 | 0.5
[5 empty] | 0.59 | 4.226 | 5.8691 | -3.3262 | 1.3638 | -1.4481 | -8.9853 | 6.0451 | 20553.4664 | 0.5 | 0.59 | 3.4842 | 4.9455 | -2.293 | 2.4229 | 0.012788 | -9.8119 | 4.9455 | 16814.8004 | 0.5 | 0.59 | 2.4845 | 3.5988 | -1.2808 | 3.2482 | 1.2081 | -10.236 | 3.7962 | 12907.062 | 0.5
[5 empty] | 0.6 | 4.2848 | 5.8359 | -3.3019 | 1.3491 | -1.5379 | -8.9359 | 6.0351 | 20519.4005 | 0.5 | 0.6 | 3.5338 | 4.9226 | -2.2721 | 2.4229 | -0.085331 | -9.7666 | 4.9233 | 16739.2982 | 0.5 | 0.6 | 2.5206 | 3.586 | -1.2616 | 3.2602 | 1.1057 | -10.195 | 3.7526 | 12758.9398 | 0.5
[5 empty] | 0.61 | 4.3433 | 5.8029 | -3.2786 | 1.3336 | -1.6273 | -8.8866 | 6.0267 | 20490.8 | 0.5 | 0.61 | 3.5831 | 4.8999 | -2.2524 | 2.4219 | -0.183 | -9.7219 | 4.9033 | 16671.1478 | 0.5 | 0.61 | 2.5566 | 3.5734 | -1.2435 | 3.2712 | 1.0038 | -10.1553 | 3.7117 | 12619.8351 | 0.5
[5 empty] | 0.62 | 4.4014 | 5.7701 | -3.2564 | 1.3172 | -1.7161 | -8.8375 | 6.0199 | 20467.5661 | 0.5 | 0.62 | 3.6322 | 4.8773 | -2.2338 | 2.4199 | -0.28022 | -9.6777 | 4.8854 | 16610.2983 | 0.5 | 0.62 | 2.5924 | 3.561 | -1.2264 | 3.2811 | 0.90224 | -10.1167 | 3.6735 | 12489.8814 | 0.5
[5 empty] | 0.63 | 4.4592 | 5.7375 | -3.2352 | 1.2999 | -1.8045 | -8.7885 | 6.0146 | 20449.598 | 0.5 | 0.63 | 3.6811 | 4.855 | -2.2164 | 2.417 | -0.37699 | -9.6339 | 4.8696 | 16556.6919 | 0.5 | 0.63 | 2.6282 | 3.5487 | -1.2103 | 3.29 | 0.80107 | -10.0792 | 3.638 | 12369.2041 | 0.5
[5 empty] | 0.64 | 4.5167 | 5.7052 | -3.2149 | 1.2817 | -1.8924 | -8.7396 | 6.0108 | 20436.7927 | 0.5 | 0.64 | 3.7298 | 4.8328 | -2.2001 | 2.4131 | -0.47333 | -9.5905 | 4.856 | 16510.264 | 0.5 | 0.64 | 2.6638 | 3.5366 | -1.1954 | 3.298 | 0.70028 | -10.0427 | 3.6053 | 12257.9185 | 0.5
[5 empty] | 0.65 | 4.5738 | 5.673 | -3.1956 | 1.2626 | -1.9798 | -8.6908 | 6.0085 | 20429.0454 | 0.5 | 0.65 | 3.7783 | 4.8108 | -2.1849 | 2.4083 | -0.56924 | -9.5475 | 4.8444 | 16470.9426 | 0.5 | 0.65 | 2.6993 | 3.5247 | -1.1814 | 3.3049 | 0.59985 | -10.0071 | 3.5753 | 12156.1285 | 0.5
[5 empty] | 0.66 | 4.6307 | 5.6411 | -3.1772 | 1.2427 | -2.0667 | -8.642 | 6.0077 | 20426.2493 | 0.5 | 0.66 | 3.8265 | 4.789 | -2.1707 | 2.4025 | -0.66471 | -9.5047 | 4.8349 | 16438.6489 | 0.5 | 0.66 | 2.7347 | 3.5128 | -1.1685 | 3.3108 | 0.49978 | -9.9722 | 3.5482 | 12063.9241 | 0.5
[5 empty] | 0.67 | 4.6872 | 5.6093 | -3.1596 | 1.2219 | -2.1531 | -8.5932 | 6.0083 | 20428.296 | 0.5 | 0.67 | 3.8746 | 4.7673 | -2.1575 | 2.3957 | -0.75976 | -9.4622 | 4.8274 | 16413.2968 | 0.5 | 0.67 | 2.7699 | 3.5012 | -1.1567 | 3.3157 | 0.40006 | -9.9382 | 3.5239 | 11981.3804 | 0.5
[5 empty] | 0.68 | 4.7434 | 5.5777 | -3.1428 | 1.2003 | -2.239 | -8.5444 | 6.0103 | 20435.0753 | 0.5 | 0.68 | 3.9224 | 4.7457 | -2.1454 | 2.388 | -0.85438 | -9.4198 | 4.822 | 16394.7933 | 0.5 | 0.68 | 2.8051 | 3.4896 | -1.1458 | 3.3196 | 0.30068 | -9.9047 | 3.5025 | 11908.5556 | 0.5
[5 empty] | 0.69 | 4.7993 | 5.5463 | -3.1269 | 1.1778 | -2.3245 | -8.4955 | 6.0137 | 20446.4759 | 0.5 | 0.69 | 3.97 | 4.7242 | -2.1341 | 2.3793 | -0.94858 | -9.3775 | 4.8185 | 16383.0387 | 0.5 | 0.69 | 2.8401 | 3.4781 | -1.136 | 3.3226 | 0.20163 | -9.8719 | 3.484 | 11845.4896 | 0.5
[5 empty] | 0.7 | 4.8549 | 5.515 | -3.1117 | 1.1544 | -2.4094 | -8.4465 | 6.0183 | 20462.3852 | 0.5 | 0.7 | 4.0173 | 4.7029 | -2.1238 | 2.3698 | -1.0424 | -9.3353 | 4.817 | 16377.9265 | 0.5 | 0.7 | 2.875 | 3.4668 | -1.1272 | 3.3245 | 0.10291 | -9.8395 | 3.4683 | 11792.2028 | 0.5
[5 empty] | 0.71 | 4.9102 | 5.4839 | -3.0972 | 1.1302 | -2.4939 | -8.3975 | 6.0243 | 20482.6894 | 0.5 | 0.71 | 4.0645 | 4.6817 | -2.1144 | 2.3593 | -1.1357 | -9.2931 | 4.8175 | 16379.3438 | 0.5 | 0.71 | 2.9098 | 3.4555 | -1.1194 | 3.3255 | 0.0045153 | -9.8075 | 3.4555 | 11748.695 | 0.5
[5 empty] | 0.72 | 4.9651 | 5.4529 | -3.0834 | 1.1052 | -2.5779 | -8.3483 | 6.0316 | 20507.2737 | 0.5 | 0.72 | 4.1115 | 4.6605 | -2.1059 | 2.3478 | -1.2286 | -9.2508 | 4.8198 | 16387.1715 | 0.5 | 0.72 | 2.9445 | 3.4443 | -1.1126 | 3.3255 | -0.093559 | -9.7758 | 3.4456 | 11714.9443 | 0.5
[5 empty] | 0.73 | 5.0198 | 5.4221 | -3.0702 | 1.0793 | -2.6614 | -8.299 | 6.04 | 20536.0229 | 0.5 | 0.73 | 4.1582 | 4.6395 | -2.0982 | 2.3354 | -1.3211 | -9.2085 | 4.8239 | 16401.2847 | 0.5 | 0.73 | 2.9791 | 3.4332 | -1.1067 | 3.3245 | -0.19132 | -9.7443 | 3.4385 | 11690.907 | 0.5
[5 empty] | 0.74 | 5.0741 | 5.3914 | -3.0577 | 1.0526 | -2.7444 | -8.2495 | 6.0497 | 20568.8209 | 0.5 | 0.74 | 4.2047 | 4.6185 | -2.0913 | 2.3221 | -1.4132 | -9.1661 | 4.8299 | 16421.5531 | 0.5 | 0.74 | 3.0135 | 3.4221 | -1.1018 | 3.3225 | -0.28876 | -9.713 | 3.4343 | 11676.5169 | 0.5
[5 empty] | 0.75 | 5.1282 | 5.3608 | -3.0458 | 1.0251 | -2.8269 | -8.1999 | 6.0605 | 20605.5513 | 0.5 | 0.75 | 4.2511 | 4.5976 | -2.0851 | 2.3079 | -1.5049 | -9.1235 | 4.8376 | 16447.8411 | 0.5 | 0.75 | 3.0479 | 3.4111 | -1.0978 | 3.3196 | -0.38589 | -9.6818 | 3.4328 | 11671.6853 | 0.5
[5 empty] | 0.76 | 5.1819 | 5.3303 | -3.0345 | 0.9967 | -2.9089 | -8.15 | 6.0724 | 20646.0975 | 0.5 | 0.76 | 4.2972 | 4.5767 | -2.0797 | 2.2928 | -1.5961 | -9.0807 | 4.8471 | 16480.0084 | 0.5 | 0.76 | 3.0822 | 3.4001 | -1.0947 | 3.3157 | -0.48271 | -9.6506 | 3.4342 | 11676.3015 | 0.5
[5 empty] | 0.77 | 5.2353 | 5.3 | -3.0237 | 0.96754 | -2.9904 | -8.1 | 6.0854 | 20690.3427 | 0.5 | 0.77 | 4.3431 | 4.5559 | -2.075 | 2.2768 | -1.6869 | -9.0377 | 4.8582 | 16517.9106 | 0.5 | 0.77 | 3.1163 | 3.3892 | -1.0925 | 3.3108 | -0.57921 | -9.6193 | 3.4383 | 11690.2331 | 0.5
[5 empty] | 0.78 | 5.2884 | 5.2697 | -3.0134 | 0.93756 | -3.0714 | -8.0497 | 6.0995 | 20738.1704 | 0.5 | 0.78 | 4.3888 | 4.5352 | -2.071 | 2.2599 | -1.7773 | -8.9944 | 4.871 | 16561.3992 | 0.5 | 0.78 | 3.1503 | 3.3782 | -1.0911 | 3.305 | -0.67541 | -9.5879 | 3.4451 | 11713.327 | 0.5
[5 empty] | 0.79 | 5.3413 | 5.2396 | -3.0035 | 0.90678 | -3.1519 | -7.9992 | 6.1145 | 20789.4641 | 0.5 | 0.79 | 4.4343 | 4.5145 | -2.0676 | 2.242 | -1.8673 | -8.9508 | 4.8854 | 16610.3224 | 0.5 | 0.79 | 3.1842 | 3.3673 | -1.0906 | 3.2982 | -0.77129 | -9.5562 | 3.4545 | 11745.41 | 0.5
[5 empty] | 0.8 | 5.3938 | 5.2096 | -2.9942 | 0.87521 | -3.2318 | -7.9485 | 6.1306 | 20844.1078 | 0.5 | 0.8 | 4.4796 | 4.4938 | -2.0649 | 2.2233 | -1.9568 | -8.9069 | 4.9013 | 16664.5254 | 0.5 | 0.8 | 3.2181 | 3.3564 | -1.0908 | 3.2904 | -0.86685 | -9.5243 | 3.4666 | 11786.2908 | 0.5
[5 empty] | 0.81 | 5.446 | 5.1796 | -2.9852 | 0.84283 | -3.3113 | -7.8975 | 6.1476 | 20901.9861 | 0.5 | 0.81 | 4.5247 | 4.4731 | -2.0627 | 2.2037 | -2.0458 | -8.8626 | 4.9188 | 16723.8509 | 0.5 | 0.81 | 3.2518 | 3.3455 | -1.0918 | 3.2817 | -0.96209 | -9.492 | 3.4811 | 11835.7608 | 0.5
[5 empty] | 0.82 | 5.498 | 5.1498 | -2.9767 | 0.80967 | -3.3903 | -7.8463 | 6.1656 | 20962.9842 | 0.5 | 0.82 | 4.5695 | 4.4525 | -2.0611 | 2.1832 | -2.1345 | -8.8179 | 4.9377 | 16788.1395 | 0.5 | 0.82 | 3.2854 | 3.3346 | -1.0936 | 3.2721 | -1.057 | -9.4594 | 3.4981 | 11893.5958 | 0.5
[5 empty] | 0.83 | 5.5496 | 5.12 | -2.9685 | 0.77572 | -3.4688 | -7.7948 | 6.1844 | 21026.9881 | 0.5 | 0.83 | 4.6142 | 4.4319 | -2.06 | 2.1618 | -2.2226 | -8.7729 | 4.958 | 16857.2303 | 0.5 | 0.83 | 3.3188 | 3.3237 | -1.096 | 3.2615 | -1.1516 | -9.4262 | 3.5175 | 11959.5579 | 0.5
[5 empty] | 0.84 | 5.6009 | 5.0903 | -2.9607 | 0.74099 | -3.5467 | -7.7431 | 6.2041 | 21093.8848 | 0.5 | 0.84 | 4.6587 | 4.4113 | -2.0594 | 2.1395 | -2.3104 | -8.7274 | 4.9797 | 16930.9611 | 0.5 | 0.84 | 3.3522 | 3.3127 | -1.0992 | 3.25 | -1.2459 | -9.3926 | 3.5392 | 12033.3972 | 0.5
[5 empty] | 0.85 | 5.652 | 5.0607 | -2.9532 | 0.70549 | -3.6241 | -7.6911 | 6.2246 | 21163.5624 | 0.5 | 0.85 | 4.7029 | 4.3907 | -2.0593 | 2.1164 | -2.3976 | -8.6815 | 5.0027 | 17009.1691 | 0.5 | 0.85 | 3.3855 | 3.3017 | -1.1029 | 3.2375 | -1.3398 | -9.3584 | 3.5632 | 12114.8534 | 0.5
[5 empty] | 0.86 | 5.7027 | 5.0312 | -2.946 | 0.66922 | -3.7011 | -7.6388 | 6.2459 | 21235.9101 | 0.5 | 0.86 | 4.747 | 4.3701 | -2.0595 | 2.0924 | -2.4845 | -8.6351 | 5.027 | 17091.6909 | 0.5 | 0.86 | 3.4186 | 3.2907 | -1.1073 | 3.2241 | -1.4334 | -9.3237 | 3.5893 | 12203.6579 | 0.5
[5 empty] | 0.87 | 5.7531 | 5.0017 | -2.9391 | 0.63218 | -3.7774 | -7.5863 | 6.2679 | 21310.8184 | 0.5 | 0.87 | 4.7908 | 4.3495 | -2.0602 | 2.0675 | -2.5708 | -8.5883 | 5.0525 | 17178.3634 | 0.5 | 0.87 | 3.4517 | 3.2796 | -1.1123 | 3.2097 | -1.5266 | -9.2883 | 3.6175 | 12299.5352 | 0.5
[5 empty] | 0.88 | 5.8033 | 4.9723 | -2.9324 | 0.59439 | -3.8533 | -7.5335 | 6.2906 | 21388.1793 | 0.5 | 0.88 | 4.8345 | 4.3289 | -2.0613 | 2.0418 | -2.6567 | -8.541 | 5.0791 | 17269.0237 | 0.5 | 0.88 | 3.4846 | 3.2685 | -1.1177 | 3.1944 | -1.6195 | -9.2522 | 3.6477 | 12402.205 | 0.5
[5 empty] | 0.89 | 5.8532 | 4.943 | -2.926 | 0.55584 | -3.9286 | -7.4805 | 6.3141 | 21467.8861 | 0.5 | 0.89 | 4.8779 | 4.3083 | -2.0627 | 2.0152 | -2.7421 | -8.4932 | 5.1069 | 17363.5098 | 0.5 | 0.89 | 3.5174 | 3.2573 | -1.1237 | 3.1782 | -1.712 | -9.2154 | 3.6798 | 12511.3836 | 0.5
[5 empty] | 0.9 | 5.9027 | 4.9138 | -2.9198 | 0.51654 | -4.0035 | -7.4271 | 6.3382 | 21549.8338 | 0.5 | 0.9 | 4.9211 | 4.2877 | -2.0644 | 1.9878 | -2.827 | -8.4448 | 5.1358 | 17461.6607 | 0.5 | 0.9 | 3.5502 | 3.2461 | -1.1302 | 3.1611 | -1.8042 | -9.1779 | 3.7138 | 12626.7856 | 0.5
[5 empty] | 0.91 | 5.952 | 4.8846 | -2.9138 | 0.4765 | -4.0777 | -7.3735 | 6.3629 | 21633.919 | 0.5 | 0.91 | 4.9642 | 4.267 | -2.0664 | 1.9595 | -2.9115 | -8.396 | 5.1657 | 17563.3167 | 0.5 | 0.91 | 3.5827 | 3.2348 | -1.1371 | 3.1431 | -1.896 | -9.1396 | 3.7494 | 12748.125 | 0.5
[5 empty] | 0.92 | 6.001 | 4.8554 | -2.9079 | 0.43573 | -4.1515 | -7.3197 | 6.3882 | 21720.0399 | 0.5 | 0.92 | 5.007 | 4.2464 | -2.0687 | 1.9304 | -2.9954 | -8.3467 | 5.1966 | 17668.3201 | 0.5 | 0.92 | 3.6152 | 3.2234 | -1.1443 | 3.1241 | -1.9873 | -9.1005 | 3.7868 | 12875.1169 | 0.5
[5 empty] | 0.93 | 6.0497 | 4.8263 | -2.9022 | 0.39422 | -4.2247 | -7.2656 | 6.4141 | 21808.0968 | 0.5 | 0.93 | 5.0496 | 4.2257 | -2.0713 | 1.9005 | -3.0789 | -8.2968 | 5.2284 | 17776.5146 | 0.5 | 0.93 | 3.6476 | 3.212 | -1.152 | 3.1043 | -2.0784 | -9.0606 | 3.8257 | 13007.4785 | 0.5
[5 empty] | 0.94 | 6.0981 | 4.7973 | -2.8966 | 0.35199 | -4.2973 | -7.2113 | 6.4406 | 21897.9914 | 0.5 | 0.94 | 5.092 | 4.205 | -2.074 | 1.8697 | -3.1619 | -8.2465 | 5.2611 | 17887.7465 | 0.5 | 0.94 | 3.6799 | 3.2004 | -1.16 | 3.0835 | -2.169 | -9.0199 | 3.8662 | 13144.9301 | 0.5
[5 empty] | 0.95 | 6.1462 | 4.7684 | -2.8912 | 0.30903 | -4.3694 | -7.1567 | 6.4675 | 21989.6276 | 0.5 | 0.95 | 5.1342 | 4.1842 | -2.0769 | 1.8381 | -3.2443 | -8.1956 | 5.2947 | 18001.8641 | 0.5 | 0.95 | 3.712 | 3.1888 | -1.1683 | 3.0618 | -2.2592 | -8.9783 | 3.908 | 13287.1961 | 0.5
[5 empty] | 0.96 | 6.194 | 4.7394 | -2.8859 | 0.26536 | -4.441 | -7.1019 | 6.495 | 22082.911 | 0.5 | 0.96 | 5.1762 | 4.1635 | -2.0801 | 1.8057 | -3.3263 | -8.1442 | 5.329 | 18118.7184 | 0.5 | 0.96 | 3.744 | 3.1772 | -1.1769 | 3.0393 | -2.3489 | -8.9359 | 3.9512 | 13434.0059 | 0.5
[5 empty] | 0.97 | 6.2416 | 4.7106 | -2.8806 | 0.22098 | -4.512 | -7.0468 | 6.5229 | 22177.7494 | 0.5 | 0.97 | 5.218 | 4.1427 | -2.0833 | 1.7724 | -3.4077 | -8.0923 | 5.3642 | 18238.1632 | 0.5 | 0.97 | 3.7759 | 3.1654 | -1.1857 | 3.0158 | -2.4383 | -8.8926 | 3.9956 | 13585.0944 | 0.5
[5 empty] | 0.98 | 6.2888 | 4.6818 | -2.8754 | 0.17589 | -4.5825 | -6.9916 | 6.5512 | 22274.0524 | 0.5 | 0.98 | 5.2595 | 4.1218 | -2.0867 | 1.7384 | -3.4887 | -8.0399 | 5.4 | 18360.0549 | 0.5 | 0.98 | 3.8077 | 3.1535 | -1.1948 | 2.9915 | -2.5272 | -8.8485 | 4.0412 | 13740.2026 | 0.5
[5 empty] | 0.99 | 6.3358 | 4.653 | -2.8703 | 0.13011 | -4.6524 | -6.9361 | 6.5799 | 22371.7317 | 0.5 | 0.99 | 5.3009 | 4.101 | -2.0902 | 1.7035 | -3.5691 | -7.9869 | 5.4365 | 18484.253 | 0.5 | 0.99 | 3.8394 | 3.1416 | -1.204 | 2.9662 | -2.6157 | -8.8035 | 4.088 | 13899.0781 | 0.5
[5 empty] | 1 | 6.3825 | 4.6243 | -2.8652 | 0.083631 | -4.7218 | -6.8804 | 6.609 | 22470.7009 | 0.5 | 1 | 5.342 | 4.0801 | -2.0937 | 1.6679 | -3.6489 | -7.9335 | 5.4737 | 18610.6202 | 0.5 | 1 | 3.8709 | 3.1295 | -1.2134 | 2.9401 | -2.7037 | -8.7577 | 4.1357 | 14061.4755 | 0.5
[5 empty] | 1.01 | 6.4288 | 4.5957 | -2.8602 | 0.036464 | -4.7906 | -6.8246 | 6.6385 | 22570.8758 | 0.5 | 1.01 | 5.383 | 4.0591 | -2.0974 | 1.6315 | -3.7283 | -7.8796 | 5.5115 | 18739.022 | 0.5 | 1.01 | 3.9023 | 3.1174 | -1.2229 | 2.9131 | -2.7913 | -8.711 | 4.1845 | 14227.1567 | 0.5
[5 empty] | 1.02 | 6.4749 | 4.5671 | -2.8551 | -0.011385 | -4.8588 | -6.7685 | 6.6683 | 22672.1743 | 0.5 | 1.02 | 5.4237 | 4.0381 | -2.101 | 1.5942 | -3.8071 | -7.8252 | 5.5498 | 18869.3275 | 0.5 | 1.02 | 3.9336 | 3.1052 | -1.2326 | 2.8852 | -2.8784 | -8.6634 | 4.2341 | 14395.8909 | 0.5
[5 empty] | 1.03 | 6.5208 | 4.5385 | -2.8501 | -0.059911 | -4.9265 | -6.7123 | 6.6984 | 22774.5161 | 0.5 | 1.03 | 5.4642 | 4.0171 | -2.1047 | 1.5562 | -3.8853 | -7.7703 | 5.5886 | 19001.4089 | 0.5 | 1.03 | 3.9648 | 3.0928 | -1.2423 | 2.8565 | -2.9651 | -8.615 | 4.2845 | 14567.4552 | 0.5
[5 empty] | 1.04 | 6.5663 | 4.51 | -2.845 | -0.10911 | -4.9936 | -6.6559 | 6.7288 | 22877.8234 | 0.5 | 1.04 | 5.5045 | 3.9961 | -2.1084 | 1.5174 | -3.963 | -7.715 | 5.628 | 19135.1417 | 0.5 | 1.04 | 3.9959 | 3.0804 | -1.2521 | 2.8269 | -3.0512 | -8.5657 | 4.3358 | 14741.6339 | 0.5
[5 empty] | 1.05 | 6.6115 | 4.4816 | -2.8399 | -0.15897 | -5.0602 | -6.5994 | 6.7594 | 22982.0199 | 0.5 | 1.05 | 5.5446 | 3.975 | -2.1121 | 1.4779 | -4.0402 | -7.6592 | 5.6678 | 19270.4049 | 0.5 | 1.05 | 4.0268 | 3.0679 | -1.262 | 2.7965 | -3.1369 | -8.5157 | 4.3877 | 14918.2195 | 0.5
[5 empty] | 1.06 | 6.6565 | 4.4532 | -2.8348 | -0.20949 | -5.1262 | -6.5427 | 6.7903 | 23087.0318 | 0.5 | 1.06 | 5.5845 | 3.9539 | -2.1158 | 1.4375 | -4.1168 | -7.603 | 5.708 | 19407.0806 | 0.5 | 1.06 | 4.0576 | 3.0553 | -1.2718 | 2.7652 | -3.222 | -8.4647 | 4.4403 | 15097.0116 | 0.5
[5 empty] | 1.07 | 6.7012 | 4.4248 | -2.8297 | -0.26067 | -5.1916 | -6.4859 | 6.8214 | 23192.7873 | 0.5 | 1.07 | 5.6242 | 3.9327 | -2.1194 | 1.3965 | -4.1928 | -7.5464 | 5.7485 | 19545.0545 | 0.5 | 1.07 | 4.0883 | 3.0426 | -1.2817 | 2.733 | -3.3067 | -8.413 | 4.4935 | 15277.8177 | 0.5
[5 empty] | 1.08 | 6.7456 | 4.3965 | -2.8245 | -0.3125 | -5.2565 | -6.429 | 6.8527 | 23299.2164 | 0.5 | 1.08 | 5.6637 | 3.9115 | -2.123 | 1.3546 | -4.2682 | -7.4894 | 5.7895 | 19684.2158 | 0.5 | 1.08 | 4.1188 | 3.0297 | -1.2916 | 2.7 | -3.3908 | -8.3605 | 4.5472 | 15460.4528 | 0.5
[5 empty] | 1.09 | 6.7897 | 4.3683 | -2.8193 | -0.36496 | -5.3207 | -6.372 | 6.8842 | 23406.2513 | 0.5 | 1.09 | 5.7029 | 3.8903 | -2.1266 | 1.312 | -4.3431 | -7.4319 | 5.8307 | 19824.4566 | 0.5 | 1.09 | 4.1492 | 3.0168 | -1.3014 | 2.6662 | -3.4744 | -8.3072 | 4.6014 | 15644.7391 | 0.5
[5 empty] | 1.1 | 6.8335 | 4.3401 | -2.8139 | -0.41807 | -5.3845 | -6.3149 | 6.9158 | 23513.8263 | 0.5 | 1.1 | 5.742 | 3.869 | -2.13 | 1.2687 | -4.4175 | -7.3741 | 5.8723 | 19965.6728 | 0.5 | 1.1 | 4.1795 | 3.0038 | -1.3112 | 2.6316 | -3.5575 | -8.2531 | 4.656 | 15830.5061 | 0.5
[5 empty] | 1.11 | 6.8771 | 4.3119 | -2.8085 | -0.47181 | -5.4476 | -6.2578 | 6.9476 | 23621.8773 | 0.5 | 1.11 | 5.7808 | 3.8477 | -2.1333 | 1.2246 | -4.4912 | -7.3159 | 5.914 | 20107.7633 | 0.5 | 1.11 | 4.2097 | 2.9907 | -1.3209 | 2.5961 | -3.64 | -8.1983 | 4.7111 | 16017.5902 | 0.5
[5 empty] | 1.12 | 6.9203 | 4.2839 | -2.8031 | -0.52617 | -5.5102 | -6.2005 | 6.9795 | 23730.3427 | 0.5 | 1.12 | 5.8194 | 3.8264 | -2.1366 | 1.1798 | -4.5644 | -7.2573 | 5.9561 | 20250.6304 | 0.5 | 1.12 | 4.2397 | 2.9775 | -1.3305 | 2.5598 | -3.722 | -8.1428 | 4.7664 | 16205.8348 | 0.5
[5 empty] | 1.13 | 6.9633 | 4.2558 | -2.7975 | -0.58115 | -5.5722 | -6.1432 | 7.0115 | 23839.1623 | 0.5 | 1.13 | 5.8578 | 3.805 | -2.1397 | 1.1343 | -4.6369 | -7.1985 | 5.9983 | 20394.1797 | 0.5 | 1.13 | 4.2696 | 2.9642 | -1.34 | 2.5227 | -3.8034 | -8.0866 | 4.8221 | 16395.0898 | 0.5
[5 empty] | 1.14 | 7.006 | 4.2279 | -2.7918 | -0.63675 | -5.6336 | -6.0859 | 7.0436 | 23948.2782 | 0.5 | 1.14 | 5.896 | 3.7836 | -2.1427 | 1.088 | -4.7089 | -7.1393 | 6.0407 | 20538.3198 | 0.5 | 1.14 | 4.2993 | 2.9508 | -1.3494 | 2.4848 | -3.8843 | -8.0297 | 4.878 | 16585.2118 | 0.5
[5 empty] | 1.15 | 7.0485 | 4.1999 | -2.786 | -0.69296 | -5.6945 | -6.0285 | 7.0758 | 24057.6343 | 0.5 | 1.15 | 5.934 | 3.7622 | -2.1456 | 1.0411 | -4.7803 | -7.0798 | 6.0832 | 20682.9626 | 0.5 | 1.15 | 4.329 | 2.9373 | -1.3587 | 2.446 | -3.9646 | -7.9721 | 4.9341 | 16776.0633 | 0.5
[5 empty] | 1.16 | 7.0906 | 4.1721 | -2.7802 | -0.74977 | -5.7548 | -5.9712 | 7.108 | 24167.1762 | 0.5 | 1.16 | 5.9717 | 3.7408 | -2.1483 | 0.99342 | -4.8511 | -7.02 | 6.1259 | 20828.0231 | 0.5 | 1.16 | 4.3584 | 2.9237 | -1.3679 | 2.4065 | -4.0443 | -7.9139 | 4.9904 | 16967.5131 | 0.5
[5 empty] | 1.17 | 7.1325 | 4.1443 | -2.7742 | -0.80717 | -5.8145 | -5.9138 | 7.1403 | 24276.8515 | 0.5 | 1.17 | 6.0093 | 3.7193 | -2.1509 | 0.94505 | -4.9213 | -6.96 | 6.1687 | 20973.4191 | 0.5 | 1.17 | 4.3878 | 2.91 | -1.3769 | 2.3662 | -4.1234 | -7.855 | 5.0469 | 17159.4359 | 0.5
[5 empty] | 1.18 | 7.1741 | 4.1165 | -2.7681 | -0.86517 | -5.8736 | -5.8564 | 7.1725 | 24386.6095 | 0.5 | 1.18 | 6.0466 | 3.6978 | -2.1533 | 0.89598 | -4.9909 | -6.8997 | 6.2115 | 21119.0717 | 0.5 | 1.18 | 4.417 | 2.8963 | -1.3857 | 2.3251 | -4.202 | -7.7956 | 5.1034 | 17351.7118 | 0.5
[5 empty] | 1.19 | 7.2154 | 4.0888 | -2.7618 | -0.92375 | -5.9322 | -5.7991 | 7.2048 | 24496.4013 | 0.5 | 1.19 | 6.0837 | 3.6762 | -2.1556 | 0.84622 | -5.0599 | -6.8391 | 6.2544 | 21264.9047 | 0.5 | 1.19 | 4.4461 | 2.8824 | -1.3944 | 2.2832 | -4.28 | -7.7355 | 5.1601 | 17544.2265 | 0.5
[5 empty] | 1.2 | 7.2564 | 4.0612 | -2.7555 | -0.98291 | -5.9902 | -5.7418 | 7.2371 | 24606.1797 | 0.5 | 1.2 | 6.1206 | 3.6547 | -2.1576 | 0.79578 | -5.1283 | -6.7784 | 6.2973 | 21410.8449 | 0.5 | 1.2 | 4.475 | 2.8685 | -1.4029 | 2.2406 | -4.3573 | -7.675 | 5.2167 | 17736.8709 | 0.5
[5 empty] | 1.21 | 7.2972 | 4.0337 | -2.749 | -1.0427 | -6.0476 | -5.6845 | 7.2694 | 24715.8994 | 0.5 | 1.21 | 6.1573 | 3.6331 | -2.1595 | 0.74466 | -5.1961 | -6.7175 | 6.3402 | 21556.8216 | 0.5 | 1.21 | 4.5038 | 2.8544 | -1.4112 | 2.1971 | -4.4341 | -7.6139 | 5.2734 | 17929.541 | 0.5
[5 empty] | 1.22 | 7.3377 | 4.0062 | -2.7423 | -1.103 | -6.1044 | -5.6273 | 7.3016 | 24825.5164 | 0.5 | 1.22 | 6.1938 | 3.6115 | -2.1612 | 0.69287 | -5.2633 | -6.6564 | 6.3832 | 21702.7672 | 0.5 | 1.22 | 4.5325 | 2.8403 | -1.4193 | 2.153 | -4.5102 | -7.5523 | 5.33 | 18122.1375 | 0.5
[5 empty] | 1.23 | 7.3779 | 3.9788 | -2.7356 | -1.1638 | -6.1607 | -5.5702 | 7.3338 | 24934.9887 | 0.5 | 1.23 | 6.23 | 3.5899 | -2.1627 | 0.64042 | -5.3298 | -6.5951 | 6.4261 | 21848.6165 | 0.5 | 1.23 | 4.561 | 2.8261 | -1.4272 | 2.108 | -4.5857 | -7.4902 | 5.3866 | 18314.5659 | 0.5
[5 empty] | 1.24 | 7.4179 | 3.9514 | -2.7287 | -1.2252 | -6.2164 | -5.5132 | 7.366 | 25044.2756 | 0.5 | 1.24 | 6.2661 | 3.5683 | -2.164 | 0.5873 | -5.3958 | -6.5337 | 6.4689 | 21994.3071 | 0.5 | 1.24 | 4.5893 | 2.8119 | -1.4349 | 2.0623 | -4.6606 | -7.4277 | 5.4432 | 18506.7362 | 0.5
[5 empty] | 1.25 | 7.4575 | 3.9241 | -2.7216 | -1.2872 | -6.2715 | -5.4563 | 7.398 | 25153.3381 | 0.5 | 1.25 | 6.3019 | 3.5466 | -2.1651 | 0.53353 | -5.4611 | -6.4721 | 6.5117 | 22139.779 | 0.5 | 1.25 | 4.6176 | 2.7975 | -1.4424 | 2.0159 | -4.7349 | -7.3648 | 5.4996 | 18698.5626 | 0.5
[5 empty] | 1.26 | 7.4969 | 3.8969 | -2.7145 | -1.3497 | -6.3261 | -5.3994 | 7.43 | 25262.1388 | 0.5 | 1.26 | 6.3375 | 3.525 | -2.166 | 0.47912 | -5.5258 | -6.4105 | 6.5544 | 22284.9746 | 0.5 | 1.26 | 4.6456 | 2.7831 | -1.4496 | 1.9687 | -4.8085 | -7.3014 | 5.5559 | 18889.9635 | 0.5
[5 empty] | 1.27 | 7.5361 | 3.8698 | -2.7071 | -1.4128 | -6.3801 | -5.3427 | 7.462 | 25370.6418 | 0.5 | 1.27 | 6.3729 | 3.5033 | -2.1667 | 0.42406 | -5.5899 | -6.3488 | 6.597 | 22429.8389 | 0.5 | 1.27 | 4.6736 | 2.7686 | -1.4566 | 1.9209 | -4.8816 | -7.2377 | 5.612 | 19080.8613 | 0.5
[5 empty] | 1.28 | 7.5749 | 3.8427 | -2.6996 | -1.4764 | -6.4335 | -5.2862 | 7.4938 | 25478.8124 | 0.5 | 1.28 | 6.408 | 3.4816 | -2.1672 | 0.36837 | -5.6534 | -6.287 | 6.6395 | 22574.3191 | 0.5 | 1.28 | 4.7014 | 2.754 | -1.4634 | 1.8722 | -4.9539 | -7.1736 | 5.668 | 19271.1821 | 0.5
[5 empty] | 1.29 | 7.6135 | 3.8157 | -2.692 | -1.5405 | -6.4864 | -5.2298 | 7.5255 | 25586.6177 | 0.5 | 1.29 | 6.443 | 3.46 | -2.1674 | 0.31205 | -5.7163 | -6.2252 | 6.6819 | 22718.3648 | 0.5 | 1.29 | 4.729 | 2.7394 | -1.47 | 1.8229 | -5.0257 | -7.1092 | 5.7238 | 19460.8559 | 0.5
[5 empty] | 1.3 | 7.6518 | 3.7888 | -2.6842 | -1.6052 | -6.5387 | -5.1735 | 7.5571 | 25694.0259 | 0.5 | 1.3 | 6.4777 | 3.4383 | -2.1674 | 0.2551 | -5.7785 | -6.1633 | 6.7241 | 22861.9277 | 0.5 | 1.3 | 4.7565 | 2.7247 | -1.4763 | 1.7729 | -5.0968 | -7.0445 | 5.7794 | 19649.8161 | 0.5
[5 empty] | 1.31 | 7.6899 | 3.7619 | -2.6763 | -1.6703 | -6.5904 | -5.1174 | 7.5885 | 25801.0067 | 0.5 | 1.31 | 6.5122 | 3.4166 | -2.1673 | 0.19754 | -5.8402 | -6.1014 | 6.7662 | 23004.9617 | 0.5 | 1.31 | 4.7838 | 2.7099 | -1.4823 | 1.7221 | -5.1672 | -6.9795 | 5.8347 | 19837.9995 | 0.5
[5 empty] | 1.32 | 7.7277 | 3.7352 | -2.6683 | -1.736 | -6.6416 | -5.0615 | 7.6199 | 25907.5312 | 0.5 | 1.32 | 6.5465 | 3.395 | -2.1668 | 0.13937 | -5.9012 | -6.0395 | 6.8081 | 23147.4228 | 0.5 | 1.32 | 4.811 | 2.6951 | -1.4882 | 1.6707 | -5.237 | -6.9143 | 5.8898 | 20025.346 | 0.5
[5 empty] | 1.33 | 7.7652 | 3.7085 | -2.66 | -1.8022 | -6.6922 | -5.0058 | 7.6511 | 26013.5715 | 0.5 | 1.33 | 6.5806 | 3.3733 | -2.1662 | 0.080598 | -5.9616 | -5.9777 | 6.8498 | 23289.269 | 0.5 | 1.33 | 4.8381 | 2.6802 | -1.4937 | 1.6185 | -5.3062 | -6.8488 | 5.9446 | 20211.7989 | 0.5
[5 empty] | 1.34 | 7.8024 | 3.6819 | -2.6517 | -1.8689 | -6.7423 | -4.9502 | 7.6821 | 26119.1012 | 0.5 | 1.34 | 6.6145 | 3.3516 | -2.1654 | 0.021226 | -6.0214 | -5.9158 | 6.8913 | 23430.4604 | 0.5 | 1.34 | 4.865 | 2.6653 | -1.499 | 1.5657 | -5.3746 | -6.7832 | 5.9992 | 20397.3045 | 0.5
[5 empty] | 1.35 | 7.8394 | 3.6554 | -2.6432 | -1.9361 | -6.7918 | -4.8949 | 7.713 | 26224.0952 | 0.5 | 1.35 | 6.6482 | 3.33 | -2.1643 | -0.038737 | -6.0805 | -5.8541 | 6.9326 | 23570.9588 | 0.5 | 1.35 | 4.8917 | 2.6503 | -1.5041 | 1.5122 | -5.4425 | -6.7173 | 6.0535 | 20581.8116 | 0.5
[5 empty] | 1.36 | 7.8761 | 3.6289 | -2.6345 | -2.0037 | -6.8407 | -4.8398 | 7.7437 | 26328.5293 | 0.5 | 1.36 | 6.6816 | 3.3083 | -2.1629 | -0.099286 | -6.1391 | -5.7924 | 6.9737 | 23710.728 | 0.5 | 1.36 | 4.9184 | 2.6353 | -1.5089 | 1.458 | -5.5096 | -6.6513 | 6.1074 | 20765.2722 | 0.5
[5 empty] | 1.37 | 7.9126 | 3.6026 | -2.6257 | -2.0719 | -6.8891 | -4.785 | 7.7742 | 26432.3808 | 0.5 | 1.37 | 6.7148 | 3.2867 | -2.1614 | -0.16041 | -6.197 | -5.7307 | 7.0146 | 23849.7336 | 0.5 | 1.37 | 4.9448 | 2.6202 | -1.5134 | 1.4032 | -5.5762 | -6.5852 | 6.1611 | 20947.6409 | 0.5
[5 empty] | 1.38 | 7.9488 | 3.5763 | -2.6167 | -2.1405 | -6.937 | -4.7304 | 7.8046 | 26535.6279 | 0.5 | 1.38 | 6.7478 | 3.2651 | -2.1596 | -0.22211 | -6.2543 | -5.6692 | 7.0553 | 23987.943 | 0.5 | 1.38 | 4.9711 | 2.605 | -1.5177 | 1.3477 | -5.642 | -6.519 | 6.2144 | 21128.8746 | 0.5
[5 empty] | 1.39 | 7.9847 | 3.5502 | -2.6076 | -2.2096 | -6.9843 | -4.676 | 7.8348 | 26638.2498 | 0.5 | 1.39 | 6.7806 | 3.2435 | -2.1576 | -0.28438 | -6.311 | -5.6078 | 7.0957 | 24125.3251 | 0.5 | 1.39 | 4.9972 | 2.5899 | -1.5217 | 1.2915 | -5.7072 | -6.4527 | 6.2673 | 21308.9329 | 0.5
[5 empty] | 1.4 | 8.0204 | 3.5241 | -2.5984 | -2.2792 | -7.031 | -4.6219 | 7.8648 | 26740.2272 | 0.5 | 1.4 | 6.8132 | 3.2219 | -2.1554 | -0.34721 | -6.3671 | -5.5465 | 7.1358 | 24261.8506 | 0.5 | 1.4 | 5.0232 | 2.5746 | -1.5255 | 1.2347 | -5.7717 | -6.3863 | 6.3199 | 21487.7778 | 0.5
[5 empty] | 1.41 | 8.0558 | 3.4981 | -2.589 | -2.3492 | -7.0773 | -4.568 | 7.8946 | 26841.5414 | 0.5 | 1.41 | 6.8455 | 3.2004 | -2.153 | -0.41059 | -6.4225 | -5.4854 | 7.1757 | 24397.4918 | 0.5 | 1.41 | 5.0491 | 2.5594 | -1.529 | 1.1773 | -5.8356 | -6.3199 | 6.3722 | 21665.3734 | 0.5
[5 empty] | 1.42 | 8.091 | 3.4722 | -2.5795 | -2.4197 | -7.1229 | -4.5144 | 7.9242 | 26942.1749 | 0.5 | 1.42 | 6.8777 | 3.1788 | -2.1503 | -0.47453 | -6.4774 | -5.4244 | 7.2154 | 24532.2225 | 0.5 | 1.42 | 5.0748 | 2.5441 | -1.5322 | 1.1192 | -5.8988 | -6.2534 | 6.424 | 21841.686 | 0.5
[5 empty] | 1.43 | 8.1258 | 3.4464 | -2.5698 | -2.4907 | -7.1681 | -4.4611 | 7.9536 | 27042.1111 | 0.5 | 1.43 | 6.9096 | 3.1573 | -2.1474 | -0.539 | -6.5316 | -5.3637 | 7.2547 | 24666.018 | 0.5 | 1.43 | 5.1003 | 2.5288 | -1.5352 | 1.0605 | -5.9613 | -6.187 | 6.4755 | 22016.6843 | 0.5
[5 empty] | 1.44 | 8.1605 | 3.4207 | -2.56 | -2.562 | -7.2127 | -4.4082 | 7.9827 | 27141.3345 | 0.5 | 1.44 | 6.9413 | 3.1358 | -2.1443 | -0.60401 | -6.5853 | -5.303 | 7.2938 | 24798.855 | 0.5 | 1.44 | 5.1257 | 2.5134 | -1.5379 | 1.0012 | -6.0232 | -6.1206 | 6.5266 | 22190.3386 | 0.5
[5 empty] | 1.45 | 8.1949 | 3.3951 | -2.5501 | -2.6339 | -7.2568 | -4.3555 | 8.0117 | 27239.8304 | 0.5 | 1.45 | 6.9728 | 3.1144 | -2.1409 | -0.66955 | -6.6383 | -5.2427 | 7.3326 | 24930.7117 | 0.5 | 1.45 | 5.1509 | 2.498 | -1.5403 | 0.94129 | -6.0844 | -6.0543 | 6.5772 | 22362.6214 | 0.5
[5 empty] | 1.46 | 8.229 | 3.3696 | -2.54 | -2.7061 | -7.3003 | -4.3031 | 8.0405 | 27337.5849 | 0.5 | 1.46 | 7.0041 | 3.093 | -2.1374 | -0.73562 | -6.6907 | -5.1825 | 7.371 | 25061.5674 | 0.5 | 1.46 | 5.176 | 2.4826 | -1.5425 | 0.88076 | -6.1449 | -5.988 | 6.6275 | 22533.5071 | 0.5
[5 empty] | 1.47 | 8.2629 | 3.3442 | -2.5298 | -2.7788 | -7.3434 | -4.251 | 8.069 | 27434.5852 | 0.5 | 1.47 | 7.0351 | 3.0716 | -2.1336 | -0.8022 | -6.7425 | -5.1225 | 7.4092 | 25191.4032 | 0.5 | 1.47 | 5.2009 | 2.4672 | -1.5445 | 0.81964 | -6.2048 | -5.9218 | 6.6773 | 22702.9718 | 0.5
[5 empty] | 1.48 | 8.2965 | 3.3189 | -2.5195 | -2.852 | -7.3859 | -4.1992 | 8.0973 | 27530.8193 | 0.5 | 1.48 | 7.066 | 3.0503 | -2.1296 | -0.8693 | -6.7938 | -5.0628 | 7.4471 | 25320.2009 | 0.5 | 1.48 | 5.2257 | 2.4518 | -1.5462 | 0.75792 | -6.264 | -5.8557 | 6.7268 | 22870.9933 | 0.5
[5 empty] | 1.49 | 8.3299 | 3.2937 | -2.509 | -2.9255 | -7.4279 | -4.1478 | 8.1254 | 27626.2757 | 0.5 | 1.49 | 7.0966 | 3.029 | -2.1254 | -0.9369 | -6.8444 | -5.0034 | 7.4847 | 25447.9438 | 0.5 | 1.49 | 5.2503 | 2.4363 | -1.5476 | 0.69561 | -6.3226 | -5.7897 | 6.7758 | 23037.5511 | 0.5
[5 empty] | 1.5 | 8.363 | 3.2686 | -2.4984 | -2.9994 | -7.4693 | -4.0967 | 8.1532 | 27720.9441 | 0.5 | 1.5 | 7.1271 | 3.0077 | -2.121 | -1.005 | -6.8944 | -4.9442 | 7.5219 | 25574.6165 | 0.5 | 1.5 | 5.2748 | 2.4208 | -1.5488 | 0.63273 | -6.3805 | -5.7239 | 6.8243 | 23202.6264 | 0.5
[5 empty] | 1.51 | 8.3958 | 3.2437 | -2.4877 | -3.0738 | -7.5103 | -4.046 | 8.1808 | 27814.8147 | 0.5 | 1.51 | 7.1573 | 2.9865 | -2.1164 | -1.0736 | -6.9439 | -4.8853 | 7.5589 | 25700.2046 | 0.5 | 1.51 | 5.2991 | 2.4053 | -1.5497 | 0.56927 | -6.4377 | -5.6582 | 6.8724 | 23366.2019 | 0.5
[5 empty] | 1.52 | 8.4285 | 3.2188 | -2.4769 | -3.1486 | -7.5508 | -3.9955 | 8.2082 | 27907.8786 | 0.5 | 1.52 | 7.1873 | 2.9654 | -2.1116 | -1.1427 | -6.9927 | -4.8266 | 7.5955 | 25824.6946 | 0.5 | 1.52 | 5.3232 | 2.3898 | -1.5504 | 0.50525 | -6.4943 | -5.5928 | 6.9201 | 23528.2616 | 0.5
[5 empty] | 1.53 | 8.4608 | 3.194 | -2.466 | -3.2238 | -7.5907 | -3.9455 | 8.2353 | 28000.1275 | 0.5 | 1.53 | 7.2171 | 2.9442 | -2.1066 | -1.2123 | -7.041 | -4.7683 | 7.6318 | 25948.0745 | 0.5 | 1.53 | 5.3472 | 2.3743 | -1.5509 | 0.44067 | -6.5502 | -5.5275 | 6.9673 | 23688.7912 | 0.5
[5 empty] | 1.54 | 8.493 | 3.1693 | -2.4549 | -3.2993 | -7.6302 | -3.8958 | 8.2622 | 28091.5537 | 0.5 | 1.54 | 7.2467 | 2.9232 | -2.1013 | -1.2823 | -7.0887 | -4.7103 | 7.6677 | 26070.3329 | 0.5 | 1.54 | 5.371 | 2.3588 | -1.5511 | 0.37554 | -6.6055 | -5.4624 | 7.0141 | 23847.7775 | 0.5
[5 empty] | 1.55 | 8.5248 | 3.1448 | -2.4438 | -3.3753 | -7.6691 | -3.8465 | 8.2889 | 28182.1505 | 0.5 | 1.55 | 7.276 | 2.9022 | -2.0959 | -1.3528 | -7.1358 | -4.6526 | 7.7034 | 26191.4597 | 0.5 | 1.55 | 5.3947 | 2.3433 | -1.5511 | 0.30985 | -6.6601 | -5.3976 | 7.0604 | 24005.2089 | 0.5
[5 empty] | 1.56 | 8.5565 | 3.1204 | -2.4325 | -3.4516 | -7.7076 | -3.7975 | 8.3153 | 28271.9115 | 0.5 | 1.56 | 7.3052 | 2.8812 | -2.0903 | -1.4238 | -7.1823 | -4.5952 | 7.7387 | 26311.4456 | 0.5 | 1.56 | 5.4182 | 2.3278 | -1.5508 | 0.24363 | -6.7141 | -5.333 | 7.1062 | 24161.0749 | 0.5
[5 empty] | 1.57 | 8.5879 | 3.096 | -2.4211 | -3.5283 | -7.7456 | -3.7489 | 8.3414 | 28360.8311 | 0.5 | 1.57 | 7.3342 | 2.8603 | -2.0845 | -1.4952 | -7.2283 | -4.5382 | 7.7736 | 26430.2823 | 0.5 | 1.57 | 5.4416 | 2.3123 | -1.5503 | 0.17688 | -6.7674 | -5.2687 | 7.1516 | 24315.3662 | 0.5
[5 empty] | 1.58 | 8.619 | 3.0718 | -2.4097 | -3.6054 | -7.7831 | -3.7007 | 8.3673 | 28448.9043 | 0.5 | 1.58 | 7.3629 | 2.8395 | -2.0785 | -1.5671 | -7.2736 | -4.4815 | 7.8082 | 26547.9623 | 0.5 | 1.58 | 5.4648 | 2.2968 | -1.5496 | 0.1096 | -6.8201 | -5.2047 | 7.1965 | 24468.0746 | 0.5
[5 empty] | 1.59 | 8.6499 | 3.0477 | -2.3981 | -3.6829 | -7.8201 | -3.6528 | 8.393 | 28536.1266 | 0.5 | 1.59 | 7.3914 | 2.8187 | -2.0724 | -1.6395 | -7.3185 | -4.4252 | 7.8425 | 26664.479 | 0.5 | 1.59 | 5.4879 | 2.2813 | -1.5486 | 0.0418 | -6.8722 | -5.1409 | 7.2409 | 24619.1933 | 0.5
[5 empty] | 1.6 | 8.6806 | 3.0237 | -2.3864 | -3.7607 | -7.8566 | -3.6054 | 8.4184 | 28622.494 | 0.5 | 1.6 | 7.4198 | 2.798 | -2.066 | -1.7123 | -7.3627 | -4.3693 | 7.8764 | 26779.8266 | 0.5 | 1.6 | 5.5108 | 2.2658 | -1.5475 | -0.026515 | -6.9236 | -5.0775 | 7.2849 | 24768.7163 | 0.5
[5 empty] | 1.61 | 8.711 | 2.9999 | -2.3747 | -3.8389 | -7.8926 | -3.5583 | 8.4435 | 28708.0033 | 0.5 | 1.61 | 7.4479 | 2.7773 | -2.0595 | -1.7855 | -7.4064 | -4.3137 | 7.91 | 26894.0002 | 0.5 | 1.61 | 5.5335 | 2.2503 | -1.5461 | -0.095338 | -6.9744 | -5.0143 | 7.3284 | 24916.6388 | 0.5
[5 empty] | 1.62 | 8.7412 | 2.9761 | -2.3628 | -3.9174 | -7.9282 | -3.5117 | 8.4684 | 28792.6516 | 0.5 | 1.62 | 7.4758 | 2.7567 | -2.0529 | -1.8591 | -7.4495 | -4.2585 | 7.9432 | 27006.9954 | 0.5 | 1.62 | 5.5561 | 2.2349 | -1.5445 | -0.16466 | -7.0245 | -4.9515 | 7.3715 | 25062.9569 | 0.5
[5 empty] | 1.63 | 8.7712 | 2.9525 | -2.3509 | -3.9963 | -7.9633 | -3.4654 | 8.4931 | 28876.4365 | 0.5 | 1.63 | 7.5035 | 2.7362 | -2.046 | -1.9332 | -7.4921 | -4.2037 | 7.9761 | 27118.809 | 0.5 | 1.63 | 5.5786 | 2.2194 | -1.5427 | -0.23448 | -7.074 | -4.8891 | 7.414 | 25207.6677 | 0.5
[5 empty] | 1.64 | 8.8009 | 2.929 | -2.3388 | -4.0756 | -7.998 | -3.4195 | 8.5175 | 28959.3563 | 0.5 | 1.64 | 7.531 | 2.7157 | -2.039 | -2.0077 | -7.5342 | -4.1493 | 8.0087 | 27229.4379 | 0.5 | 1.64 | 5.6009 | 2.204 | -1.5406 | -0.30479 | -7.1229 | -4.827 | 7.4561 | 25350.7692 | 0.5
[5 empty] | 1.65 | 8.8304 | 2.9056 | -2.3267 | -4.1551 | -8.0322 | -3.374 | 8.5416 | 29041.4094 | 0.5 | 1.65 | 7.5583 | 2.6953 | -2.0318 | -2.0826 | -7.5757 | -4.0953 | 8.0408 | 27338.8802 | 0.5 | 1.65 | 5.623 | 2.1886 | -1.5384 | -0.37558 | -7.1712 | -4.7653 | 7.4977 | 25492.2602 | 0.5
[5 empty] | 1.66 | 8.8596 | 2.8823 | -2.3146 | -4.2351 | -8.0659 | -3.3289 | 8.5655 | 29122.595 | 0.5 | 1.66 | 7.5854 | 2.675 | -2.0245 | -2.1579 | -7.6166 | -4.0416 | 8.0727 | 27447.1344 | 0.5 | 1.66 | 5.645 | 2.1732 | -1.536 | -0.44685 | -7.2188 | -4.704 | 7.5389 | 25632.1405 | 0.5
[5 empty] | 1.67 | 8.8886 | 2.8592 | -2.3023 | -4.3153 | -8.0992 | -3.2843 | 8.5891 | 29202.9125 | 0.5 | 1.67 | 7.6123 | 2.6548 | -2.017 | -2.2337 | -7.657 | -3.9885 | 8.1042 | 27554.1997 | 0.5 | 1.67 | 5.6668 | 2.1579 | -1.5333 | -0.51859 | -7.2659 | -4.643 | 7.5795 | 25770.4107 | 0.5
[5 empty] | 1.68 | 8.9174 | 2.8362 | -2.29 | -4.3959 | -8.1321 | -3.24 | 8.6125 | 29282.3619 | 0.5 | 1.68 | 7.639 | 2.6346 | -2.0094 | -2.3098 | -7.6969 | -3.9357 | 8.1353 | 27660.0758 | 0.5 | 1.68 | 5.6885 | 2.1425 | -1.5305 | -0.59079 | -7.3123 | -4.5825 | 7.6197 | 25907.0719 | 0.5
[5 empty] | 1.69 | 8.946 | 2.8133 | -2.2776 | -4.4768 | -8.1645 | -3.1962 | 8.6356 | 29360.9433 | 0.5 | 1.69 | 7.6655 | 2.6145 | -2.0016 | -2.3863 | -7.7363 | -3.8833 | 8.1661 | 27764.7631 | 0.5 | 1.69 | 5.71 | 2.1272 | -1.5275 | -0.66345 | -7.3581 | -4.5223 | 7.6594 | 26042.1263 | 0.5
[5 empty] | 1.7 | 8.9743 | 2.7905 | -2.2651 | -4.558 | -8.1964 | -3.1527 | 8.6584 | 29438.6576 | 0.5 | 1.7 | 7.6918 | 2.5945 | -1.9937 | -2.4632 | -7.7751 | -3.8314 | 8.1965 | 27868.2625 | 0.5 | 1.7 | 5.7314 | 2.1119 | -1.5243 | -0.73656 | -7.4034 | -4.4626 | 7.6987 | 26175.5766 | 0.5
[5 empty] | 1.71 | 9.0024 | 2.7678 | -2.2526 | -4.6396 | -8.228 | -3.1097 | 8.681 | 29515.5057 | 0.5 | 1.71 | 7.7179 | 2.5745 | -1.9856 | -2.5405 | -7.8134 | -3.7799 | 8.2266 | 27970.5754 | 0.5 | 1.71 | 5.7526 | 2.0967 | -1.5209 | -0.81012 | -7.448 | -4.4033 | 7.7375 | 26307.4262 | 0.5
[5 empty] | 1.72 | 9.0303 | 2.7453 | -2.24 | -4.7214 | -8.2591 | -3.0671 | 8.7034 | 29591.4889 | 0.5 | 1.72 | 7.7438 | 2.5547 | -1.9774 | -2.6182 | -7.8512 | -3.7289 | 8.2564 | 28071.7038 | 0.5 | 1.72 | 5.7737 | 2.0815 | -1.5174 | -0.88412 | -7.492 | -4.3445 | 7.7758 | 26437.6792 | 0.5
[5 empty] | 1.73 | 9.058 | 2.7229 | -2.2274 | -4.8036 | -8.2897 | -3.0249 | 8.7255 | 29666.6092 | 0.5 | 1.73 | 7.7695 | 2.5349 | -1.9691 | -2.6962 | -7.8885 | -3.6783 | 8.2858 | 28171.6501 | 0.5 | 1.73 | 5.7946 | 2.0663 | -1.5136 | -0.95855 | -7.5355 | -4.2861 | 7.8136 | 26566.3402 | 0.5
[5 empty] | 1.74 | 9.0854 | 2.7006 | -2.2147 | -4.886 | -8.32 | -2.9831 | 8.7473 | 29740.8684 | 0.5 | 1.74 | 7.795 | 2.5152 | -1.9607 | -2.7747 | -7.9253 | -3.6281 | 8.3148 | 28270.4171 | 0.5 | 1.74 | 5.8153 | 2.0512 | -1.5097 | -1.0334 | -7.5783 | -4.2281 | 7.851 | 26693.4145 | 0.5
[5 empty] | 1.75 | 9.1126 | 2.6785 | -2.202 | -4.9688 | -8.3498 | -2.9418 | 8.7689 | 29814.2689 | 0.5 | 1.75 | 7.8203 | 2.4956 | -1.9521 | -2.8534 | -7.9616 | -3.5784 | 8.3435 | 28368.0082 | 0.5 | 1.75 | 5.8359 | 2.0361 | -1.5057 | -1.1087 | -7.6206 | -4.1706 | 7.8879 | 26818.908 | 0.5
[5 empty] | 1.76 | 9.1396 | 2.6565 | -2.1892 | -5.0519 | -8.3792 | -2.9008 | 8.7902 | 29886.8134 | 0.5 | 1.76 | 7.8455 | 2.4761 | -1.9434 | -2.9326 | -7.9973 | -3.5292 | 8.3719 | 28464.4272 | 0.5 | 1.76 | 5.8564 | 2.021 | -1.5014 | -1.1844 | -7.6623 | -4.1136 | 7.9244 | 26942.827 | 0.5
[5 empty] | 1.77 | 9.1664 | 2.6346 | -2.1763 | -5.1352 | -8.4082 | -2.8603 | 8.8113 | 29958.5048 | 0.5 | 1.77 | 7.8704 | 2.4567 | -1.9346 | -3.012 | -8.0326 | -3.4804 | 8.3999 | 28559.6782 | 0.5 | 1.77 | 5.8767 | 2.006 | -1.4971 | -1.2605 | -7.7034 | -4.0571 | 7.9603 | 27065.1784 | 0.5
[5 empty] | 1.78 | 9.193 | 2.6128 | -2.1635 | -5.2188 | -8.4368 | -2.8202 | 8.8322 | 30029.3463 | 0.5 | 1.78 | 7.8951 | 2.4373 | -1.9257 | -3.0919 | -8.0674 | -3.432 | 8.4276 | 28653.7658 | 0.5 | 1.78 | 5.8969 | 1.991 | -1.4925 | -1.337 | -7.744 | -4.001 | 7.9959 | 27185.9696 | 0.5
[5 empty] | 1.79 | 9.2193 | 2.5912 | -2.1505 | -5.3027 | -8.465 | -2.7805 | 8.8527 | 30099.3413 | 0.5 | 1.79 | 7.9196 | 2.4181 | -1.9167 | -3.172 | -8.1018 | -3.3842 | 8.4549 | 28746.6948 | 0.5 | 1.79 | 5.9169 | 1.9761 | -1.4878 | -1.414 | -7.784 | -3.9454 | 8.0309 | 27305.2084 | 0.5
[5 empty] | 1.8 | 9.2454 | 2.5697 | -2.1376 | -5.3869 | -8.4928 | -2.7412 | 8.8731 | 30168.4936 | 0.5 | 1.8 | 7.944 | 2.3989 | -1.9075 | -3.2526 | -8.1356 | -3.3367 | 8.4819 | 28838.4706 | 0.5 | 1.8 | 5.9367 | 1.9612 | -1.483 | -1.4913 | -7.8235 | -3.8903 | 8.0656 | 27422.903 | 0.5
[5 empty] | 1.81 | 9.2714 | 2.5483 | -2.1246 | -5.4714 | -8.5203 | -2.7024 | 8.8932 | 30236.807 | 0.5 | 1.81 | 7.9681 | 2.3798 | -1.8983 | -3.3334 | -8.169 | -3.2898 | 8.5086 | 28929.0987 | 0.5 | 1.81 | 5.9565 | 1.9464 | -1.478 | -1.569 | -7.8624 | -3.8357 | 8.0997 | 27539.0622 | 0.5
[5 empty] | 1.82 | 9.2971 | 2.5271 | -2.1116 | -5.5561 | -8.5473 | -2.6639 | 8.913 | 30304.2857 | 0.5 | 1.82 | 7.9921 | 2.3608 | -1.889 | -3.4146 | -8.2019 | -3.2433 | 8.5349 | 29018.585 | 0.5 | 1.82 | 5.976 | 1.9316 | -1.4729 | -1.6471 | -7.9007 | -3.7816 | 8.1334 | 27653.6949 | 0.5
[5 empty] | 1.83 | 9.3225 | 2.5059 | -2.0986 | -5.6411 | -8.5739 | -2.6259 | 8.9326 | 30370.9341 | 0.5 | 1.83 | 8.0158 | 2.3419 | -1.8796 | -3.4961 | -8.2343 | -3.1973 | 8.5609 | 29106.9358 | 0.5 | 1.83 | 5.9954 | 1.9169 | -1.4676 | -1.7255 | -7.9386 | -3.728 | 8.1667 | 27766.8107 | 0.5
[5 empty] | 1.84 | 9.3478 | 2.485 | -2.0855 | -5.7264 | -8.6002 | -2.5883 | 8.952 | 30436.7567 | 0.5 | 1.84 | 8.0394 | 2.3231 | -1.8701 | -3.5779 | -8.2663 | -3.1518 | 8.5865 | 29194.1575 | 0.5 | 1.84 | 6.0147 | 1.9022 | -1.4623 | -1.8044 | -7.9758 | -3.6749 | 8.1995 | 27878.4194 | 0.5
[5 empty] | 1.85 | 9.3729 | 2.4641 | -2.0724 | -5.8119 | -8.6261 | -2.5511 | 8.9711 | 30501.7583 | 0.5 | 1.85 | 8.0628 | 2.3044 | -1.8605 | -3.66 | -8.2978 | -3.1067 | 8.6118 | 29280.257 | 0.5 | 1.85 | 6.0338 | 1.8876 | -1.4567 | -1.8836 | -8.0126 | -3.6223 | 8.2319 | 27988.531 | 0.5
[5 empty] | 1.86 | 9.3978 | 2.4434 | -2.0593 | -5.8977 | -8.6516 | -2.5144 | 8.99 | 30565.9438 | 0.5 | 1.86 | 8.086 | 2.2858 | -1.8508 | -3.7425 | -8.3289 | -3.0621 | 8.6368 | 29365.2411 | 0.5 | 1.86 | 6.0528 | 1.873 | -1.4511 | -1.9631 | -8.0488 | -3.5703 | 8.2639 | 28097.1561 | 0.5
[5 empty] | 1.87 | 9.4224 | 2.4228 | -2.0462 | -5.9837 | -8.6767 | -2.478 | 9.0086 | 30629.3183 | 0.5 | 1.87 | 8.1091 | 2.2673 | -1.8411 | -3.8252 | -8.3595 | -3.018 | 8.6615 | 29449.1173 | 0.5 | 1.87 | 6.0716 | 1.8585 | -1.4454 | -2.0431 | -8.0845 | -3.5187 | 8.2954 | 28204.3054 | 0.5
[5 empty] | 1.88 | 9.4469 | 2.4023 | -2.0331 | -6.07 | -8.7015 | -2.4421 | 9.027 | 30691.8871 | 0.5 | 1.88 | 8.1319 | 2.2489 | -1.8313 | -3.9083 | -8.3897 | -2.9743 | 8.6859 | 29531.8929 | 0.5 | 1.88 | 6.0903 | 1.8441 | -1.4395 | -2.1233 | -8.1197 | -3.4677 | 8.3265 | 28309.9898 | 0.5
[5 empty] | 1.89 | 9.4711 | 2.382 | -2.0199 | -6.1565 | -8.7259 | -2.4065 | 9.0452 | 30753.6555 | 0.5 | 1.89 | 8.1546 | 2.2306 | -1.8214 | -3.9917 | -8.4194 | -2.9311 | 8.7099 | 29613.5757 | 0.5 | 1.89 | 6.1089 | 1.8297 | -1.4335 | -2.204 | -8.1544 | -3.4172 | 8.3571 | 28414.2207 | 0.5
[5 empty] | 1.9 | 9.4952 | 2.3618 | -2.0067 | -6.2433 | -8.75 | -2.3714 | 9.0631 | 30814.6291 | 0.5 | 1.9 | 8.177 | 2.2124 | -1.8114 | -4.0753 | -8.4487 | -2.8884 | 8.7336 | 29694.1736 | 0.5 | 1.9 | 6.1273 | 1.8153 | -1.4274 | -2.2849 | -8.1885 | -3.3672 | 8.3874 | 28517.0097 | 0.5
[5 empty] | 1.91 | 9.519 | 2.3417 | -1.9936 | -6.3303 | -8.7737 | -2.3367 | 9.0808 | 30874.8137 | 0.5 | 1.91 | 8.1993 | 2.1943 | -1.8014 | -4.1592 | -8.4776 | -2.8462 | 8.757 | 29773.6947 | 0.5 | 1.91 | 6.1455 | 1.8011 | -1.4212 | -2.3662 | -8.2222 | -3.3178 | 8.4172 | 28618.3683 | 0.5
[5 empty] | 1.92 | 9.5427 | 2.3218 | -1.9804 | -6.4175 | -8.7971 | -2.3024 | 9.0983 | 30934.2149 | 0.5 | 1.92 | 8.2214 | 2.1763 | -1.7913 | -4.2434 | -8.5061 | -2.8044 | 8.78 | 29852.1472 | 0.5 | 1.92 | 6.1637 | 1.7869 | -1.4149 | -2.4479 | -8.2554 | -3.2688 | 8.4466 | 28718.3087 | 0.5
[5 empty] | 1.93 | 9.5661 | 2.302 | -1.9672 | -6.505 | -8.8201 | -2.2685 | 9.1155 | 30992.8388 | 0.5 | 1.93 | 8.2434 | 2.1583 | -1.7812 | -4.3279 | -8.5341 | -2.7631 | 8.8028 | 29929.5397 | 0.5 | 1.93 | 6.1816 | 1.7727 | -1.4086 | -2.5298 | -8.2881 | -3.2204 | 8.4755 | 28816.843 | 0.5
[5 empty] | 1.94 | 9.5894 | 2.2823 | -1.9541 | -6.5927 | -8.8428 | -2.235 | 9.1326 | 31050.6914 | 0.5 | 1.94 | 8.2651 | 2.1405 | -1.771 | -4.4127 | -8.5617 | -2.7223 | 8.8253 | 30005.8806 | 0.5 | 1.94 | 6.1995 | 1.7586 | -1.4021 | -2.6121 | -8.3203 | -3.1726 | 8.5041 | 28913.9836 | 0.5
[5 empty] | 1.95 | 9.6124 | 2.2628 | -1.9409 | -6.6806 | -8.8651 | -2.2019 | 9.1493 | 31107.7788 | 0.5 | 1.95 | 8.2867 | 2.1228 | -1.7608 | -4.4978 | -8.589 | -2.6819 | 8.8474 | 30081.1787 | 0.5 | 1.95 | 6.2172 | 1.7446 | -1.3955 | -2.6947 | -8.352 | -3.1252 | 8.5323 | 29009.7428 | 0.5
[5 empty] | 1.96 | 9.6353 | 2.2434 | -1.9277 | -6.7687 | -8.8871 | -2.1692 | 9.1659 | 31164.1073 | 0.5 | 1.96 | 8.3081 | 2.1052 | -1.7505 | -4.5831 | -8.6158 | -2.6421 | 8.8692 | 30155.4429 | 0.5 | 1.96 | 6.2347 | 1.7306 | -1.3888 | -2.7776 | -8.3833 | -3.0784 | 8.56 | 29104.1335 | 0.5
[5 empty] | 1.97 | 9.658 | 2.2241 | -1.9146 | -6.8571 | -8.9088 | -2.1369 | 9.1823 | 31219.6832 | 0.5 | 1.97 | 8.3294 | 2.0877 | -1.7401 | -4.6687 | -8.6422 | -2.6026 | 8.8908 | 30228.6822 | 0.5 | 1.97 | 6.2521 | 1.7168 | -1.3821 | -2.8608 | -8.414 | -3.0321 | 8.5874 | 29197.1685 | 0.5
[5 empty] | 1.98 | 9.6804 | 2.2049 | -1.9014 | -6.9456 | -8.9302 | -2.1051 | 9.1984 | 31274.5129 | 0.5 | 1.98 | 8.3504 | 2.0703 | -1.7298 | -4.7545 | -8.6682 | -2.5637 | 8.912 | 30300.9056 | 0.5 | 1.98 | 6.2694 | 1.7029 | -1.3753 | -2.9443 | -8.4444 | -2.9863 | 8.6144 | 29288.8606 | 0.5
[5 empty] | 1.99 | 9.7027 | 2.1859 | -1.8883 | -7.0344 | -8.9513 | -2.0735 | 9.2143 | 31328.603 | 0.5 | 1.99 | 8.3713 | 2.053 | -1.7193 | -4.8406 | -8.6939 | -2.5252 | 8.933 | 30372.1225 | 0.5 | 1.99 | 6.2866 | 1.6892 | -1.3684 | -3.0282 | -8.4742 | -2.9411 | 8.6409 | 29379.2229 | 0.5
[5 empty] | 2 | 9.7248 | 2.167 | -1.8752 | -7.1234 | -8.972 | -2.0424 | 9.23 | 31381.9599 | 0.5 | 2 | 8.392 | 2.0358 | -1.7089 | -4.927 | -8.7191 | -2.4872 | 8.9536 | 30442.342 | 0.5 | 2 | 6.3036 | 1.6755 | -1.3614 | -3.1123 | -8.5036 | -2.8964 | 8.6671 | 29468.2687 | 0.5
[5 empty] | 2.01 | 9.7468 | 2.1483 | -1.8621 | -7.2126 | -8.9924 | -2.0117 | 9.2455 | 31434.5902 | 0.5 | 2.01 | 8.4125 | 2.0187 | -1.6984 | -5.0136 | -8.744 | -2.4496 | 8.974 | 30511.5737 | 0.5 | 2.01 | 6.3204 | 1.6619 | -1.3544 | -3.1967 | -8.5326 | -2.8522 | 8.6929 | 29556.0111 | 0.5
[5 empty] | 2.02 | 9.7685 | 2.1297 | -1.849 | -7.3019 | -9.0125 | -1.9814 | 9.2607 | 31486.5008 | 0.5 | 2.02 | 8.4329 | 2.0017 | -1.6879 | -5.1004 | -8.7685 | -2.4125 | 8.9941 | 30579.8268 | 0.5 | 2.02 | 6.3372 | 1.6483 | -1.3473 | -3.2814 | -8.5611 | -2.8086 | 8.7184 | 29642.4635 | 0.5
[5 empty] | 2.03 | 9.79 | 2.1112 | -1.8359 | -7.3915 | -9.0323 | -1.9514 | 9.2758 | 31537.6982 | 0.5 | 2.03 | 8.4531 | 1.9849 | -1.6773 | -5.1875 | -8.7926 | -2.3758 | 9.0139 | 30647.1111 | 0.5 | 2.03 | 6.3538 | 1.6349 | -1.3401 | -3.3663 | -8.5892 | -2.7655 | 8.7434 | 29727.6394 | 0.5
[5 empty] | 2.04 | 9.8114 | 2.0928 | -1.8228 | -7.4813 | -9.0519 | -1.9219 | 9.2906 | 31588.1893 | 0.5 | 2.04 | 8.4731 | 1.9681 | -1.6667 | -5.2748 | -8.8164 | -2.3396 | 9.0334 | 30713.4361 | 0.5 | 2.04 | 6.3702 | 1.6215 | -1.3329 | -3.4516 | -8.6169 | -2.7228 | 8.7681 | 29811.5521 | 0.5
[5 empty] | 2.05 | 9.8326 | 2.0746 | -1.8098 | -7.5713 | -9.0711 | -1.8927 | 9.3053 | 31637.9809 | 0.5 | 2.05 | 8.493 | 1.9514 | -1.6561 | -5.3624 | -8.8398 | -2.3039 | 9.0526 | 30778.8115 | 0.5 | 2.05 | 6.3865 | 1.6081 | -1.3256 | -3.5371 | -8.6441 | -2.6808 | 8.7924 | 29894.2153 | 0.5
[5 empty] | 2.06 | 9.8536 | 2.0565 | -1.7968 | -7.6614 | -9.09 | -1.8638 | 9.3197 | 31687.0799 | 0.5 | 2.06 | 8.5127 | 1.9349 | -1.6455 | -5.4501 | -8.8628 | -2.2686 | 9.0715 | 30843.2469 | 0.5 | 2.06 | 6.4027 | 1.5949 | -1.3182 | -3.6229 | -8.6709 | -2.6392 | 8.8164 | 29975.6426 | 0.5
[5 empty] | 2.07 | 9.8744 | 2.0385 | -1.7838 | -7.7518 | -9.1086 | -1.8354 | 9.334 | 31735.4932 | 0.5 | 2.07 | 8.5322 | 1.9184 | -1.6349 | -5.5382 | -8.8855 | -2.2337 | 9.0902 | 30906.7521 | 0.5 | 2.07 | 6.4188 | 1.5817 | -1.3108 | -3.709 | -8.6973 | -2.5981 | 8.84 | 30055.8474 | 0.5

## Sheet2
At 30 degrees
| Trial | Distance | Velocity | Mean Velocity | Distance SD | Velocity SD | Distance VAR | Velocity VAR
| 1 | 5 | 7.522 | 6.9821 | 0.87509 | 0.70714 | 0.76579 | 0.50005
| 2 | 5 | 7.522
| 3 | 6 | 8.2399
| 4 | 4 | 6.7279
| 5 | 4 | 6.7279
| 6 | 5 | 7.522
| 7 | 6 | 8.2399
| 8 | 4 | 6.7279
| 9 | 3 | 5.8265
| 10 | 5 | 7.522
| 11 | 4 | 6.7279
| 12 | 3 | 5.8265
| 13 | 4 | 6.7279
| 14 | 5 | 7.522
| 15 | 4 | 6.7279
| 16 | 3 | 5.8265
| 17 | 4 | 6.7279
| 18 | 5 | 7.522
| 19 | 4 | 6.7279
| 20 | 4 | 6.7279