## Data
Colour | Magnetic Field Appearance Distance (cm) (D) Blue |  |  | Total Magnetic Deflection (mm)
| Measurement 1 | Measurement 2 | Average
Blue | 0.8 | 0.9 | 0.85 | 0.13316
Red | 1.2 | 1 | 1.1 | 0.11165
Green | 1.4 | 1 | 1.2 | 0.11165
B Field from the magnet D (mT) | Distance from the Magnet (cm) | Distance Between Each Field Measurement (cm) | Average Magnetic Field over Distance Segment (mT) | Deflection of Each Segment (m)
9.6 | 0.8 | 0.2 | 8.15 | 2.7903e-05
6.7 | 1 | 0.2 | 6.285 | 2.1518e-05
5.87 | 1.2 | 0.2 | 5.46 | 1.8693e-05
5.05 | 1.4 | 0.2 | 4.275 | 1.4636e-05
3.5 | 1.6 | 0.2 | 3.2 | 1.0956e-05
2.9 | 1.8 | 0.2 | 2.675 | 9.1584e-06
2.45 | 2 | 0.2 | 2.32 | 7.9429e-06
2.19 | 2.2 | 0.2 | 2.055 | 7.0357e-06
1.92 | 2.4 | 0.2 | 1.74 | 5.9572e-06
1.56 | 2.6 | 0.2 | 1.455 | 4.9815e-06
1.35 | 2.8 | 0.2 | 1.285 | 4.3994e-06
1.22 | 3 | 0.2 | 1.13 | 3.8688e-06
1.04 | 3.2 | 0.2 | 1 | 3.4237e-06
0.96 | 3.4 | 0.2 | 0.865 | 2.9615e-06
0.77 | 3.6 | 0.2 | 0.745 | 2.5506e-06
0.72 | 3.8 | 0.2 | 0.68 | 2.3281e-06
0.64 | 4 | 0.2 | 0.605 | 2.0713e-06
0.57 | 4.2 | 0.2 | 0.55 | 1.883e-06
0.53 | 4.4 | 0.2 | 0.495 | 1.6947e-06
0.46 | 4.6 | 0.2 | 0.435 | 1.4893e-06
0.41 | 4.8 | 0.2 | 0.385 | 1.3181e-06
0.36 | 5 | 0.2 | 0.355 | 1.2154e-06
0.35 | 5.2 | 0.2 | 0.33 | 1.1298e-06
0.31 | 5.4 | 0.2 | 0.3 | 1.0271e-06
0.29 | 5.6 | 0.2 | 0.27 | 9.2439e-07
0.25 | 5.8
Note on B2: Author: Colour where vertical deflection is happening.
Note on C2: Author: Distance from the screen where the screen returns to its original colour
Note on C4: Author: Degause between measurements
Note on F4: Author: Use the sum command to add the deflections of each segment over the spaces
Note on B9: Author: In mT not Gauss, also 2 decimal places
Note on C9: Author: Should be 2mm for each point
Note on F9: Author: See field deflection calculation

## Field Deflection Calculation
Constants
Electron Mass (kg) | 9.1e-31
Fundamental Charge ( C ) | 1.6e-19
1eV (J) | 1.6e-19
Initial Energy (V) | 30000
Velocity of Electron (m/s) | 102710518.2026
Δx=(0.5)(qBY^2)/(mv) | v=sqrt(2eV/m)
Y=Distance Magnetic Field acting | Ek=Initial Energy
q=Fundamental Charge | e=fundamental charge
B=Magnetic Field | m=mass electron
V=voltage tube | m=Mass of an electron
v=Velocity of electron
Δx~0.240mm
Note on C6: Author: Initial voltage depends on the intensity of the colour ranges from 1-30 kV likely will not be a large value

## Results
Colour | Experimental Magnetic Field Deflection (mm) | Average Magnetic Deflection, Vertical Dot Pitch (mm) | Theoretical Vertical Dot Pitch (mm)
Blue | 0.13316 | 0.11882 | 0.16
Red | 0.11165
Green | 0.11165
Note on E3: Author: Calculated from demo

## Notes
Notes
1) Measure the field at the right direction therefore parallel to the side magnet
2) Measure the magnetic field only in the center of the TV
3) Measure the Y distance after the distance of the first deflection
4) Magnetic field value should be an average over Y
5) Gauss meter slightly magnetized cannot go near it
6) The Y value is massively important because my delta x goes up by the square
7) The deflection distance determined by Initial appearance, then when the colour changes
7b) Average the values for Δx because one is the fringe and the other is the end
8) The assumption is that the Δx=(0.5)(qBY^2)/(mv)
8a) The B field is not constant
8b) The weighted average should approximate the changed field
8c) This is okay because the time frame that this is happening is small
8d) The term that would skew things is a cubic term only significant at large time
9) Criteria for the final deflection does not make sense, because there are several colours in between
10) Make it a 2 cm band for the deflection distance inial
11) The electrons are bent upwards not left right
Procedure
1) Take the before and after Deflection distance
2) from the initial deflection distance Gauss mete for the B field
3) Do not calibrate measurement of Deflection distance D
4) Gauss meter to measure the distance over Y
5) Change the imput values for weighting weight from D
6) Change the B value B(weighted Distance)